## Soil VSL
מתאריך מרץ 2026 | גרסה 3
Soil Very Strict Level (VSL) |  |  | Soil Direct Contact With Soil + Groundwater Protection | (1) VSL Reference Minimum Value: 1. Soil Saturation Concentration (CsSAT) 2. Direct Contact With Soil - Ingestion, Inhalation (Vapor Emissions and Particulates), and Dermal Contact 3. Groundwater Protection (Horizontal - 150 m - DAF 40.8, Vertical - <6 m, DAF = 3)
Chemical | CAS No. | Chemical Group | [mg/kg] | (1) Reference
Perfluorohexanesulfonic acid (PFHxS) | 355-46-4 | PFAS | 0.005893 | 3
Perfluorohexanoic acid (PFHxA) | 307-24-4 | PFAS | 0.0021662 | 3
Perfluorooctanesulfonic acid (PFOS) | 1763-23-1 | PFAS | 0.11503 | 3
Perfluorooctanoic acid (PFOA) | 335-67-1 | PFAS | 0.61042 | 3

## Tier 1 Residential RBTL
מתאריך מרץ 2026 | גרסה 3
Tier 1 Risk Based Target Level (RBTL) - Residential Land Use
|  | Media | Soil | Soil |  | Soil |  | Soil
|  | Aquifer Sensitivity | רגישות גבוהה מאוד Very High Sensitivity | רגישות גבוהה (High Sensitivity), בינונית (עם החדרה וללא החדרה) Medium (With and Without Drainage Infiltration) |  | רגישות גבוהה (High Sensitivity), בינונית (עם החדרה וללא החדרה) Medium (With and Without Drainage Infiltration) |  | רגישות נמוכה Low Sensitivity
|  | Depth to Groundwater from the Bottom of the Contaminated Zone | All Depths | >6 m |  | >6 m |  | Not Applicable
|  | Land Use | Residential | Residential |  | Residential |  | Residential
Chemical | CAS No. | Chemical Group | [mg/kg] | [mg/kg] | (1) Reference | [mg/kg] | (1) Reference | [mg/kg] | (1) Reference
Perfluorohexanesulfonic acid (PFHxS) | 355-46-4 | PFAS | 0.005893 | 0.005893 | 3 | 0.015715 | 3 | 0.61317 | 2
Perfluorohexanoic acid (PFHxA) | 307-24-4 | PFAS | 0.0021662 | 0.0021662 | 3 | 0.0057765 | 3 | 56.8923 | 2
Perfluorooctanesulfonic acid (PFOS) | 1763-23-1 | PFAS | 0.11503 | 0.11503 | 3 | 0.15361 | 2 | 0.15361 | 2
Perfluorooctanoic acid (PFOA) | 335-67-1 | PFAS | 0.61042 | 0.61042 | 3 | 1.6278 | 3 | 4.1089 | 2
[5 empty] | (1) Tier 1 Reference Minimum Value: 1. Soil Saturation Concentration (CsSAT) 2. Residential Direct Contact With Soil - Ingestion, Inhalation (Vapor Emissions and Particulates), and Dermal Contact 3. Groundwater Protection (Horizontal - 150 m - DAF 40.8, Vertical - >6 m, DAF = 8) |  | (1) Tier 1 Reference Minimum Value: 1. Soil Saturation Concentration (CsSAT) 2. Residential Direct Contact With Soil - Ingestion, Inhalation (Vapor Emissions and Particulates), and Dermal Contact 3. Groundwater Protection (Horizontal - 150 m - DAF 40.8, Vertical - >6 m, DAF = 8) |  | (1) Tier 1 Reference Minimum Value: 1. Soil Saturation Concentration (CsSAT) 2. Residential Direct Contact With Soil - Ingestion, Inhalation (Vapor Emissions and Particulates), and Dermal Contact

## Tier 1 - Industrial RBTL
מתאריך מרץ 2026 | גרסה 3
Tier 1 Risk Based Target Level (RBTL) Commercial / Industrial Land Use
|  |  | Media | Soil | Soil |  | Soil |  | Soil
|  |  | Aquifer Sensitivity | רגישות גבוהה מאוד Very High Sensitivity | רגישות גבוהה (High Sensitivity), בינונית (עם החדרה וללא החדרה) Medium (With and Without Drainage Infiltration) |  | רגישות גבוהה (High Sensitivity), בינונית (עם החדרה וללא החדרה) Medium (With and Without Drainage Infiltration) |  | רגישות נמוכה Low Sensitivity
|  |  | Depth to Groundwater from the Bottom of the Contaminated Zone | All Depths | >6 m |  | >6 m |  | Not Applicable
|  |  | Land Use | Commercial / Industrial | Commercial / Industrial |  | Commercial / Industrial |  | Commercial / Industrial
Chemical | CAS No. |  | Chemical Group | [mg/kg] | [mg/kg] | (1) Reference | [mg/kg] | (1) Reference | [mg/kg] | (1) Reference
Perfluorohexanesulfonic acid (PFHxS) | 355-46-4 | PFAS | PFAS | 0.005893 | 0.005893 | 3 | 0.015715 | 3 | 6.9654 | 2
Perfluorohexanoic acid (PFHxA) | 307-24-4 | PFAS | PFAS | 0.0021662 | 0.0021662 | 3 | 0.0057765 | 3 | 646.2719 | 2
Perfluorooctanesulfonic acid (PFOS) | 1763-23-1 | PFAS | PFAS | 0.11503 | 0.11503 | 3 | 0.30675 | 3 | 1.7449 | 2
Perfluorooctanoic acid (PFOA) | 335-67-1 | PFAS | PFAS | 0.61042 | 0.61042 | 3 | 1.6278 | 3 | 46.6752 | 2
[6 empty] | (1) Tier 1 Reference Minimum Value: 1. Soil Saturation Concentration (CsSAT) 2. Non-Residential Direct Contact With Soil - Ingestion, Inhalation (Vapor Emissions and Particulates), and Dermal Contact 3. Groundwater Protection (Horizontal - 150 m - DAF 40.8, Vertical - >6 m, DAF = 8) |  | (1) Tier 1 Reference Minimum Value: 1. Soil Saturation Concentration (CsSAT) 2. Non-Residential Direct Contact With Soil - Ingestion, Inhalation (Vapor Emissions and Particulates), and Dermal Contact 3. Groundwater Protection (Horizontal - 150 m - DAF 40.8, Vertical - >6 m, DAF = 8) |  | (1) Tier 1 Reference Minimum Value: 1. Soil Saturation Concentration (CsSAT) 2. Non-Residential Direct Contact With Soil - Ingestion, Inhalation (Vapor Emissions and Particulates), and Dermal Contact