## Soil VSL
גרסה 7 מתאריך דצמבר 2024
Soil Very Strict Level (VSL) |  |  | Soil Direct Contact With Soil + Groundwater Protection | (1) VSL Reference Minimum Value: 1. Soil Saturation Concentration (CsSAT) 2. Direct Contact With Soil - Ingestion, Inhalation (Vapor Emissions and Particulates), and Dermal Contact 3. Groundwater Protection (Horizontal - 150 m - DAF 40.8, Vertical - <6 m, DAF = 3) | Update Made to VSL | Reason for the change from Version 5 (If blank, no change from Version 5)
Chemical | CAS No. | Chemical Group | [mg/kg] | (1) Soil VSL Reference
Acenaphthene | 83-32-9 | SVOC | 19.7395 | 1 | No
Acephate | 30560-19-1 | Pesticide | 0.081755 | 3 | Yes | Update to toxicity parameters
Acetaldehyde | 75-07-0 | VOC | 0.047622 | 3 | No
Acetochlor | 34256-82-1 | Herbicide, Fungicide | 38.0485 | 3 | Yes | Update to fraction absorbed parameter
Acetone | 67-64-1 | VOC | 35570.9018 | 1 | Yes | Update to toxicity parameters
Acetone Cyanohydrin | 75-86-5 | VOC | 11340383.4954 | 2 | No
Acetonitrile | 75-05-8 | VOC | 2.566 | 3 | No
Acetophenone | 98-86-2 | SVOC | 52.1392 | 3 | No
Acetylaminofluorene, 2- | 53-96-3 | SVOC | 0.014189 | 3 | No
Acrolein | 107-02-8 | VOC | 0.00078268 | 3 | No
Acrylamide | 79-06-1 | Other Organics | 0.0023518 | 3 | No
Acrylic Acid | 79-10-7 | Other Organics | 0.0077617 | 3 | Yes | Update to toxicity Parameter
Acrylonitrile | 107-13-1 | VOC | 0.001057 | 3 | No
Adiponitrile | 111-69-3 | Other Organics | 34021150.4862 | 2 | No
Alachlor | 15972-60-8 | Pesticide | 0.56073 | 3 | No
Aldicarb | 116-06-3 | Pesticide | 0.23375 | 3 | No
Aldicarb Sulfone | 1646-88-4 | Other Organics | 0.27249 | 3 | No
Aldicarb sulfoxide | 1646-87-3 | Other Organics | NA | NA | No
Aldrin | 309-00-2 | Pesticide | 0.038259 | 2 | No
Allyl Alcohol | 107-18-6 | Other Organics | 0.0039202 | 3 | No
Allyl Chloride | 107-05-1 | VOC | 0.058594 | 3 | No
Aluminum | 7429-90-5 | Metals | 77999.1027 | 2 | No
Aluminum metaphosphate | 13776-88-0 | Other Inorganics | 3832500 | 2 | No
Aluminum Phosphide | 20859-73-8 | Other Inorganics | 31.2857 | 2 | No
Ametryn | 834-12-8 | Pesticide | 23.0424 | 3 | No
Aminobiphenyl, 4- | 92-67-1 | SVOC | 0.002902 | 3 | No
Aminophenol, m- | 591-27-5 | Other Organics | 62.2892 | 3 | No
Aminophenol, p- | 123-30-8 | Other Organics | 15.5881 | 3 | No
Amitraz | 33089-61-1 | Pesticide | 158.0342 | 2 | No
Ammonia | 7664-41-7 | Other Inorganics | 2835095873.8478 | 2 | No
Ammonium Perchlorate | 7790-98-9 | Inorganic - IRBCA COC | 54.75 | 2 | No
Ammonium polyphosphate | 68333-79-9 | Other Inorganics | 3832500 | 2 | No
Ammonium Sulfamate | 7773-06-0 | Other Inorganics | 15642.8571 | 2 | No
Amyl Alcohol, tert- | 75-85-4 | Other Organics | 0.12594 | 3 | No
Aniline | 62-53-3 | SVOC | 0.54115 | 3 | No
Anthracene | 120-12-7 | SVOC | 0.71147 | 1 | No
Anthraquinone, 9,10- | 84-65-1 | Other Organics | 2.7519 | 3 | Yes | Update to fraction absorbed parameter
Antimony (metallic) | 7440-36-0 | Metals | 31.2851 | 2 | Yes | Update to toxicity parameters
Antimony Pentoxide | 1314-60-9 | Other Inorganics | 39.1071 | 2 | No
Antimony Tetroxide | 1332-81-6 | Other Inorganics | 31.2857 | 2 | No
Antimony Trioxide | 1309-64-4 | Other Inorganics | 1134038.3495 | 2 | No
Aroclor 1016 | 12674-11-2 | SVOC | 1.6437 | 3 | Yes | Update to chemical properties (molecular weight) and fraction absorbed
Aroclor 1221 | 11104-28-2 | VOC | 0.017595 | 3 | No
Aroclor 1232 | 11141-16-5 | VOC | 0.017603 | 3 | No
Aroclor 1242 | 53469-21-9 | SVOC | 0.062358 | 3 | Yes | Update to chemical properties (molecular weight) and fraction absorbed
Aroclor 1248 | 12672-29-6 | SVOC | 0.068085 | 3 | Yes | Update to chemical properties (molecular weight) and fraction absorbed
Aroclor 1254 | 11097-69-1 | SVOC | 0.088076 | 3 | Yes | Update to chemical properties (molecular weight) and fraction absorbed
Aroclor 1260 | 11096-82-5 | SVOC | 0.23277 | 2 | Yes | Update to chemical properties (molecular weight) and fraction absorbed
Aroclor 5460 | 11126-42-4 | Other Organics | 4.328 | 1 | Yes | Update to chemical properties (molecular weight) and fraction absorbed
Arsenic, Inorganic | 7440-38-2 | Metals | 16 | IMoEP Value | No
Arsine | 7784-42-1 | Other Inorganics | 0.27375 | 2 | No
Asulam | 3337-71-1 | Herbicide, Fungicide | 13.8727 | 3 | No
Atrazine | 1912-24-9 | Herbicide, Fungicide | 0.20906 | 3 | No
Auramine | 492-80-8 | Other Organics | 0.1358 | 3 | Yes | Update to fraction absorbed parameter
Avermectin B1 | 65195-55-3 | Other Organics | 25.2855 | 2 | No
Azinphos-methyl | 86-50-0 | Pesticide | 1.5302 | 3 | No
Azobenzene | 103-33-3 | Other Organics | 0.21727 | 3 | No
Azodicarbonamide | 123-77-3 | Other Organics | 650.9632 | 3 | No
Barium | 7440-39-3 | Metals | 15557.0201 | 2 | No
Benfluralin | 1861-40-1 | Other Organics | 1.6425 | 1 | No
Benomyl | 17804-35-2 | Herbicide, Fungicide | 114.298 | 3 | No
Bensulfuron-methyl | 83055-99-6 | Herbicide, Fungicide | 76.1109 | 3 | No
Bentazon | 25057-89-0 | Herbicide, Fungicide | 7.7927 | 3 | No
Benz[a]anthracene | 56-55-3 | SVOC | 1.6632 | 1 | No
Benzaldehyde | 100-52-7 | SVOC | 0.32251 | 3 | No
Benzene | 71-43-2 | VOC | 0.45304 | 3 | No
Benzenediamine-2-methyl sulfate, 1,4- | 6369-59-1 | Other Organics | 0.021758 | 3 | No
Benzenethiol | 108-98-5 | Other Organics | 1.4864 | 3 | No
Benzidine | 92-87-5 | SVOC | 0.00015867 | 3 | No
Benzo(j)fluoranthene | 205-82-3 | Other Organics | 0.40846 | 2 | No
Benzo(a)pyrene | 50-32-8 | SVOC | 0.48855 | 2 | No
Benzo(b)fluoranthene | 205-99-2 | SVOC | 4.9014 | 2 | No
Benzo(k)fluoranthene | 207-08-9 | SVOC | 49.0141 | 2 | No
Benzoic Acid | 65-85-0 | SVOC | 809.7275 | 3 | No
Benzotrichloride | 98-07-7 | Other Organics | 0.0011889 | 3 | No
Benzyl Alcohol | 100-51-6 | SVOC | 33.9507 | 3 | No
Benzyl Chloride | 100-44-7 | Other Organics | 0.021457 | 3 | No
Beryllium and compounds | 7440-41-7 | Metals | 156.2131 | 2 | No
Bifenox | 42576-02-3 | Herbicide, Fungicide | 131.5851 | 3 | Yes | Update to fraction absorbed parameter
Biphenthrin | 82657-04-3 | Pesticide | 948.2052 | 2 | No
Biphenyl, 1,1'- | 92-52-4 | SVOC | 2.332 | 3 | No
Bis(2-chloro-1-methylethyl) ether | 108-60-1 | SVOC | 26.9828 | 3 | No
Bis(2-chloroethoxy)methane | 111-91-1 | SVOC | 0.8882 | 3 | No
Bis(2-chloroethyl)ether | 111-44-4 | SVOC | 0.00044838 | 3 | No
Bis(2-ethylhexyl)phthalate | 117-81-7 | SVOC | 37.3462 | 2 | No
Bis(chloromethyl)ether | 542-88-1 | Other Organics | 2.8002e-06 | 3 | No
Bisphenol A | 80-05-7 | Other Organics | 3160.684 | 2 | No
Boron And Borates Only | 7440-42-8 | Metals | 1231.5416 | 3 | No
Boron Trichloride | 10294-34-5 | Other Inorganics | 156213.092 | 2 | No
Boron Trifluoride | 7637-07-2 | Other Inorganics | 3128.4386 | 2 | No
Bromate | 15541-45-4 | Other Inorganics | 0.96053 | 2 | No
Bromo-2-chloroethane, 1- | 107-04-0 | Other Organics | 0.00029825 | 3 | No
Bromobenzene | 108-86-1 | VOC | 7.3531 | 3 | No
Bromochloromethane | 74-97-5 | VOC | 2.9965 | 3 | No
Bromodichloromethane | 75-27-4 | VOC | 0.0056962 | 3 | No
Bromoform | 75-25-2 | VOC | 0.10792 | 3 | No
Bromomethane | 74-83-9 | VOC | 0.35915 | 3 | No
Bromophos | 2104-96-3 | Other Organics | 0.61607 | 1 | No
Bromoxynil | 1689-84-5 | SVOC | 0.088215 | 3 | Yes | Update to fraction absorbed parameter
Bromoxynil Octanoate | 1689-99-2 | Other Organics | 0.34281 | 1 | No
Butadiene, 1,3- | 106-99-0 | Other Organics | 0.020399 | 3 | No
Butanol, N- | 71-36-3 | Other Organics | 22.8084 | 3 | No
Butyl alcohol, sec- | 78-92-2 | Other Organics | 329.3777 | 3 | No
Butyl Benzyl Phthalate | 85-68-7 | SVOC | 44.7386 | 3 | Yes | Update to fraction absorbed parameter
Butylate | 2008-41-5 | Herbicide, Fungicide | 18.8686 | 1 | No
Butylated hydroxyanisole | 25013-16-5 | Other Organics | 50.9284 | 3 | Yes | Update to fraction absorbed parameter
Butylated hydroxytoluene | 128-37-0 | Other Organics | 18.9288 | 3 | No
Butylbenzene, n- | 104-51-8 | VOC | 19.3775 | 1 | No
Butylbenzene, sec- | 135-98-8 | VOC | 26.4838 | 1 | No
Butylbenzene, tert- | 98-06-6 | VOC | 33.6169 | 1 | No
Butylphthalyl Butylglycolate | 85-70-1 | Other Organics | 51790.7485 | 3 | Yes | Update to fraction absorbed parameter
Cacodylic Acid | 75-60-5 | Herbicide, Fungicide | 9.7131 | 3 | No
Cadmium (Diet) Source: Soil | 7440-43-9 | Metals | 7.1425 | 2 | Yes | Update to toxicity parameters
Cadmium (Water) Source: Water and Air | 7440-43-9 | Metals | NA | NA | No
Calcium Cyanide | 592-01-8 | Other Inorganics | 78.2143 | 2 | No
Calcium pyrophosphate | 7790-76-3 | Other Inorganics | 3832500 | 2 | No
Caprolactam | 105-60-2 | SVOC | 180.8141 | 3 | No
Captafol | 2425-06-1 | Pesticide | 0.12763 | 3 | Yes | Update to fraction absorbed parameter
Captan | 133-06-2 | Herbicide, Fungicide | 3.4423 | 3 | No
Carbaryl | 63-25-2 | Pesticide | 231.0155 | 3 | No
Carbofuran | 1563-66-2 | Pesticide | 1.0409 | 3 | No
Carbon Disulfide | 75-15-0 | VOC | 57.3507 | 3 | No
Carbon Tetrachloride | 56-23-5 | VOC | 0.48349 | 3 | No
Carbonyl Sulfide | 463-58-1 | Other Organics | 196.8262 | 2 | No
Carbosulfan | 55285-14-8 | Pesticide | 233.9278 | 3 | Yes | Update to fraction absorbed parameter
Carboxin | 5234-68-4 | Herbicide, Fungicide | 123.8332 | 3 | No
Ceric oxide | 1306-38-3 | Other Inorganics | 5103172.5729 | 2 | No
Chloral Hydrate | 302-17-0 | Other Organics | 21.3317 | 3 | No
Chloramben | 133-90-4 | Herbicide, Fungicide | 5.014 | 3 | No
Chloranil | 118-75-2 | Other Organics | 0.024598 | 3 | No
Chlordane (technical mixture) | 12789-03-6 | Pesticide | 1.6676 | 2 | No
Chlordecone (Kepone) | 143-50-0 | Pesticide | 0.023723 | 3 | Yes | Update to fraction absorbed parameter
Chlorfenvinphos | 470-90-6 | Pesticide | 4.8212 | 3 | Yes | Update to fraction absorbed parameter
Chlorimuron, Ethyl- | 90982-32-4 | Pesticide | 58.6588 | 3 | No
Chlorine | 7782-50-5 | Other Inorganics | 0.063764 | 3 | No
Chlorine Dioxide | 10049-04-4 | Other Inorganics | 2341.5836 | 2 | No
Chlorite (Sodium Salt) | 7758-19-2 | Other Inorganics | 2346.4286 | 2 | No
Chloro-1,1-difluoroethane, 1- | 75-68-3 | Other Organics | 766.2776 | 1 | No
Chloro-1,3-butadiene, 2- | 126-99-8 | Other Organics | 0.0054982 | 3 | No
Chloro-2-methylaniline HCl, 4- | 3165-93-3 | Other Organics | 0.025519 | 3 | No
Chloro-2-methylaniline, 4- | 95-69-2 | Other Organics | 0.059107 | 3 | No
Chloroacetaldehyde, 2- | 107-20-0 | Other Organics | 0.0038302 | 3 | No
Chloroacetic Acid | 79-11-8 | Other Organics | NA | NA | No
Chloroacetophenone, 2- | 532-27-4 | Other Organics | 170105.7524 | 2 | No
Chloroaniline, p- | 106-47-8 | SVOC | 0.020791 | 3 | No
Chlorobenzene | 108-90-7 | VOC | 11.8452 | 3 | No
Chlorobenzilate | 510-15-6 | Pesticide | 0.18863 | 3 | Yes | Update to fraction absorbed parameter
Chlorobenzoic Acid, p- | 74-11-3 | Other Organics | 9.9616 | 3 | No
Chlorobenzotrifluoride, 4- | 98-56-6 | Other Organics | 0.67755 | 3 | Yes | Update to toxicity parameters
Chlorobutane, 1- | 109-69-3 | Other Organics | 50.3505 | 3 | No
Chlorodifluoromethane | 75-45-6 | Other Organics | 1079.2824 | 1 | No
Chloroethanol, 2- | 107-07-3 | Other Organics | 4.4076 | 3 | No
Chloroform | 67-66-3 | VOC | 0.49276 | 2 | No
Chloromethane | 74-87-3 | VOC | 11.8628 | 3 | No
Chloromethyl Methyl Ether | 107-30-2 | Other Organics | 0.0001328 | 3 | No
Chloronaphthalene, Beta- | 91-58-7 | SVOC | 29.4078 | 1 | No
Chloronitrobenzene, o- | 88-73-3 | Other Organics | 0.03712 | 3 | No
Chloronitrobenzene, p- | 100-00-5 | Other Organics | 0.17778 | 3 | No
Chlorophenol, 2- | 95-57-8 | SVOC | 12.4191 | 3 | No
Chloropicrin | 76-06-2 | Other Organics | 0.042243 | 3 | No
Chlorothalonil | 1897-45-6 | Herbicide, Fungicide | 1.657 | 3 | Yes | Update to toxicity parameters
Chlorotoluene, o- | 95-49-8 | VOC | 36.6124 | 3 | No
Chlorotoluene, p- | 106-43-4 | VOC | 38.26 | 3 | No
Chlorozotocin | 54749-90-5 | Other Organics | 5.456e-06 | 3 | No
Chlorpropham | 101-21-3 | Pesticide | 9.2412 | 3 | Yes | Update to toxicity parameters
Chlorpyrifos | 2921-88-2 | Pesticide | 63.2137 | 2 | No
Chlorpyrifos Methyl | 5598-13-0 | Pesticide | 91.997 | 3 | Yes | Update to toxicity parameters
Chlorsulfuron | 64902-72-3 | Pesticide | 111.1888 | 3 | No
Chlorthal-dimethyl | 1861-32-1 | Herbicide, Fungicide | 23.3367 | 3 | Yes | Update to fraction absorbed parameter
Chlorthiophos | 60238-56-4 | Pesticide | 14.0199 | 3 | Yes | Update to fraction absorbed parameter
Chromium(III), Insoluble Salts | 16065-83-1 | Metals | 109449.2328 | 2 | No
Chromium (VI) Cr+6 | 18540-29-9 | Metals | 1.3349 | 2 | No
Chromium, Total | 7440-47-3 | Metals | NA | NA | No
Chrysene | 218-01-9 | SVOC | 327.7443 | 3 | No
Clofentezine | 74115-24-5 | Pesticide | 821.7778 | 2 | No
Cobalt | 7440-48-4 | Metals | 23.4481 | 2 | No
Coke Oven Emissions | E649830 | Other Organics | 24622.4207 | 2 | No
Copper | 7440-50-8 | Metals | 3128.5714 | 2 | No
Copper Cyanide | 544-92-3 | Other Inorganics | 391.0714 | 2 | No
Cresol, m- | 108-39-4 | SVOC | 99.3699 | 3 | No
Cresol, o- | 95-48-7 | SVOC | 101.2771 | 3 | No
Cresol, p- | 106-44-5 | SVOC | 39.8204 | 3 | Yes | Update to fraction absorbed parameter
Cresol, p-chloro-m- | 59-50-7 | SVOC | 256.518 | 3 | No
Cresols | 1319-77-3 | Other Organics | 174.7381 | 3 | Yes | Update to fraction absorbed parameter
Crotonaldehyde, trans- | 123-73-9 | Other Organics | 0.0005515 | 3 | No
Cumene | 98-82-8 | VOC | 50.4346 | 1 | No
Cupferron | 135-20-6 | Other Organics | 0.11031 | 3 | No
Cyanazine | 21725-46-2 | Pesticide | 0.0057237 | 3 | No
Cyanide (CN-) | 57-12-5 | Inorganic - IRBCA COC | 34.3772 | 2 | No
Cyanogen | 460-19-5 | Other Inorganics | 78.2143 | 2 | No
Cyanogen Bromide | 506-68-3 | Other Inorganics | 7039.2857 | 2 | No
Cyanogen Chloride | 506-77-4 | Other Inorganics | 3910.7143 | 2 | No
Cyclohexane | 110-82-7 | Other Organics | 75.8474 | 1 | No
Cyclohexane, 1,2,3,4,5-pentabromo-6-chloro- | 87-84-3 | Other Organics | 3.0434 | 3 | Yes | Update to fraction absorbed parameter
Cyclohexanone | 108-94-1 | Other Organics | 38.844 | 3 | No
Cyclohexene | 110-83-8 | Other Organics | 12.9161 | 3 | No
Cyclohexylamine | 108-91-8 | Other Organics | 80.039 | 3 | No
Cyfluthrin | 68359-37-5 | Pesticide | 1580.342 | 2 | No
Cyhalothrin | 68085-85-8 | Pesticide | 63.2137 | 2 | No
Cyromazine | 66215-27-8 | Pesticide | 193.9284 | 3 | No
Dalapon | 75-99-0 | Herbicide, Fungicide | 6.8316 | 3 | No
Daminozide | 1596-84-5 | Other Organics | 0.072746 | 3 | No
DDD, p,p`- (DDD) | 72-54-8 | Pesticide | 2.1785 | 2 | Yes | Update to fraction absorbed parameter
DDE, p,p'- | 72-55-9 | Pesticide | 1.9251 | 2 | No
DDT | 50-29-3 | Pesticide | 1.8213 | 2 | No
Decabromodiphenyl ether, 2,2',3,3',4,4',5,5',6,6'- (BDE-209) | 1163-19-5 | Polybrominated Diphenyl Ethers (PBDE) | 442.4958 | 2 | Yes | Update to fraction absorbed parameter
Demeton | 8065-48-3 | Pesticide | 2.5285 | 2 | No
Di(2-ethylhexyl)adipate | 103-23-1 | Other Organics | 435.7082 | 2 | Yes | Update to fraction absorbed parameter
Diallate | 2303-16-4 | Pesticide | 0.13891 | 3 | Yes | Update to fraction absorbed parameter
Diammonium phosphate | 7783-28-0 | Other Inorganics | 3832500 | 2 | No
Diazinon | 333-41-5 | Pesticide | 10.662 | 3 | Yes | Update to fraction absorbed parameter
Dibenz[a,h]anthracene | 53-70-3 | SVOC | 0.49014 | 2 | No
Dibenzo(a,e)pyrene | 192-65-4 | SVOC | 0.040846 | 2 | No
Dibenzofuran | 132-64-9 | SVOC | 26.453 | 3 | No
Dibenzothiophene | 132-65-0 | Other Organics | 13.5155 | 1 | No
Dibromo-3-chloropropane, 1,2- | 96-12-8 | VOC | 0.018261 | 3 | No
Dibromobenzene, 1,3- | 108-36-1 | Other Organics | 0.75964 | 3 | Yes | Update to fraction absorbed parameter
Dibromobenzene, 1,4- | 106-37-6 | Other Organics | 8.3075 | 1 | No
Dibromochloromethane | 124-48-1 | VOC | 0.024168 | 3 | No
Dibromoethane, 1,2- (EDB) | 106-93-4 | VOC | 0.0015781 | 3 | No
Dibromomethane (Methylene Bromide) | 74-95-3 | VOC | 0.27659 | 3 | No
Dibutyl Phthalate | 84-74-2 | SVOC | 387.0576 | 3 | Yes | Update to fraction absorbed parameter
Dibutyltin Compounds | E1790661 | Other Organics | 18.9641 | 2 | No
Dicalcium phosphate | 7757-93-9 | Other Inorganics | 3832500 | 2 | No
Dicamba | 1918-00-9 | Herbicide, Fungicide | 11.2817 | 3 | No
Dichloro-2-butene, 1,4- | 764-41-0 | Other Organics | 0.00016832 | 3 | No
Dichloro-2-butene, cis-1,4- | 1476-11-5 | VOC | 0.00012287 | 3 | No
Dichloro-2-butene, trans-1,4- | 110-57-6 | Other Organics | 0.00012287 | 3 | No
Dichloroacetic Acid | 79-43-6 | Other Organics | 0.021112 | 3 | No
Dichlorobenzene, 1,2- | 95-50-1 | VOC | 67.2658 | 1 | No
Dichlorobenzene, 1,4- | 106-46-7 | VOC | 3.1938 | 2 | No
Dichlorobenzidine, 3,3'- | 91-94-1 | SVOC | 0.15628 | 3 | No
Dichlorobenzophenone, 4,4'- | 90-98-2 | Other Organics | 83.2934 | 3 | Yes | Update to fraction absorbed parameter
Dichlorodifluoromethane | 75-71-8 | VOC | 241.5966 | 2 | No
Dichloroethane, 1,1- | 75-34-3 | VOC | 0.15079 | 3 | No
Dichloroethane, 1,2- (EDC) | 107-06-2 | VOC | 0.13314 | 3 | No
Dichloroethylene, 1,1- | 75-35-4 | VOC | 1.111 | 3 | No
Dichloroethylene, 1,2-cis- | 156-59-2 | VOC | 2.1354 | 3 | No
Dichloroethylene, 1,2-trans- | 156-60-5 | VOC | 2.9964 | 3 | No
Dichlorophenol, 2,4- | 120-83-2 | SVOC | 2.7504 | 3 | No
Dichlorophenoxy Acetic Acid, 2,4- | 94-75-7 | Herbicide, Fungicide | 0.76205 | 3 | No
Butanoic acid, 4-(2,4-dichlorophenoxy)- | 94-82-6 | Other Organics | 59.513 | 3 | Yes | Update to toxicity parameters
Dichloropropane, 1,2- | 78-87-5 | VOC | 0.2359 | 3 | No
Dichloropropane, 1,3- | 142-28-9 | VOC | 13.4383 | 3 | No
Dichloropropanol, 2,3- | 616-23-9 | Other Organics | 0.72667 | 3 | No
Dichloropropene, 1,3- | 542-75-6 | VOC | 0.027063 | 3 | No
Dichlorvos | 62-73-7 | SVOC | 0.0089605 | 3 | No
Dicrotophos | 141-66-2 | SVOC | 0.0094206 | 3 | No
Dicyclopentadiene | 77-73-6 | Other Organics | 0.69251 | 3 | No
Dieldrin | 60-57-1 | SVOC | 0.031866 | 2 | No
Diesel Engine Exhaust | E17136615 | Other Organics | 50886.3362 | 2 | No
Diethanolamine | 111-42-2 | Other Organics | 0.43084 | 3 | No
Diethyl Phthalate | 84-66-2 | SVOC | 658.7622 | 3 | No
Diethylene Glycol Monobutyl Ether | 112-34-5 | Other Organics | 8.136 | 3 | No
Diethylene Glycol Monoethyl Ether | 111-90-0 | Other Organics | 12.9145 | 3 | No
Diethylformamide | 617-84-5 | Other Organics | 0.22143 | 3 | No
Diethylstilbestrol | 56-53-1 | Other Organics | 0.0014938 | 2 | No
Difenzoquat | 43222-48-6 | Herbicide, Fungicide | 5246.7354 | 2 | No
Diflubenzuron | 35367-38-5 | Pesticide | 48.5194 | 3 | Yes | Update to fraction absorbed parameter
Difluoroethane, 1,1- | 75-37-6 | Other Organics | 727.0072 | 1 | No
Dihydrosafrole | 94-58-6 | Other Organics | 0.03501 | 3 | No
Diisopropyl Ether | 108-20-3 | Other Organics | 60.2347 | 3 | No
Diisopropyl Methylphosphonate | 1445-75-6 | Other Organics | 37.9787 | 3 | No
Dimagnesium phosphate | 7782-75-4 | Other Inorganics | 3832500 | 2 | No
Dimethipin | 55290-64-7 | Other Organics | 5.9909 | 3 | No
Dimethoate | 60-51-5 | SVOC | 0.11133 | 3 | No
Dimethoxybenzidine, 3,3'- | 119-90-4 | SVOC | 0.010019 | 3 | No
Dimethyl methylphosphonate | 756-79-6 | Other Organics | 0.68694 | 3 | No
Dimethylamino azobenzene [p-] | 60-11-7 | SVOC | 0.0039589 | 3 | No
Dimethylaniline HCl, 2,4- | 21436-96-4 | Other Organics | 0.020241 | 3 | No
Dimethylaniline, 2,4- | 95-68-1 | Other Organics | 0.03139 | 3 | No
Dimethylaniline, N,N- | 121-69-7 | Other Organics | 0.11022 | 3 | No
Dimethylbenz(a)anthracene, 7,12- | 57-97-6 | SVOC | 0.0019606 | 2 | No
Dimethylbenzidine, 3,3'- | 119-93-7 | Other Organics | 0.0082278 | 3 | No
Dimethylformamide | 68-12-2 | Other Organics | 1.0911 | 3 | No
Dimethylhydrazine, 1,1- | 57-14-7 | Other Organics | 0.00010123 | 3 | No
Dimethylhydrazine, 1,2- | 540-73-8 | Other Organics | 6.7601e-07 | 3 | No
Dimethylphenol, 2,4- | 105-67-9 | SVOC | 60.5804 | 3 | No
Dimethylphenol, 2,6- | 576-26-1 | Other Organics | 1.8357 | 3 | No
Dimethylphenol, 3,4- | 95-65-8 | Other Organics | 3.0571 | 3 | No
Dimethylterephthalate | 120-61-6 | Other Organics | 1.2342 | 1 | No
Dimethylvinylchloride | 513-37-1 | Other Organics | 0.016743 | 3 | No
Dinitrobenzene, 1,2- | 528-29-0 | SVOC | 0.24173 | 3 | No
Dinitrobenzene, 1,3- | 99-65-0 | Explosives/Propellants | 0.2391 | 3 | No
Dinitrobenzene, 1,4- | 100-25-4 | SVOC | 0.2393 | 3 | No
Dinitro-o-cresol, 4,6- | 534-52-1 | SVOC | 0.382 | 3 | No
Dinitro-o-cyclohexyl Phenol, 4,6- | 131-89-5 | SVOC | 126.4274 | 2 | No
Dinitrophenol, 2,4- | 51-28-5 | SVOC | 6.1152 | 3 | No
Dinitrotoluene, 2,4- | 121-14-2 | Explosives/Propellants | 0.056473 | 3 | No
Dinitrotoluene, 2,6- | 606-20-2 | Explosives/Propellants | 0.011762 | 3 | No
Dinitrotoluene, 2-Amino-4,6- | 35572-78-2 | Explosives/Propellants | 0.19474 | 3 | Yes | Update to toxicity parameters
Dinitrotoluene, 4-Amino-2,6- | 19406-51-0 | Explosives/Propellants | 0.19474 | 3 | Yes | Update to toxicity parameters
Dinitrotoluene, 2,4/2,6 Mixture (DNT) | E1615210 | Other Organics | 0.025728 | 3 | No
Dinoseb | 88-85-7 | SVOC | 12.2989 | 3 | No
Dioxane, 1,4- | 123-91-1 | VOC | 0.0072156 | 3 | No
Diphenamid | 957-51-7 | Herbicide, Fungicide | 829.0863 | 3 | No
Diphenyl Sulfone | 127-63-9 | Other Organics | 5.4598 | 3 | No
Diphenylamine | 122-39-4 | SVOC | 372.273 | 3 | No
Diphenylhydrazine, 1,2- | 122-66-7 | SVOC | 0.046573 | 3 | No
Dinitroaniline, 3,5- | 618-87-1 | Other Inorganics | 0.49613 | 3 | Yes | Chemical Added to IRBCA
Diquat | 2764-72-9 | Herbicide, Fungicide | 33.085 | 3 | Yes | Update to Chemical Properties, Updated CAS #
Direct Black 38 | 1937-37-7 | Other Organics | 0.070655 | 2 | Yes | Update to toxicity parameters
Direct Blue 6 | 2602-46-2 | Other Organics | 0.070655 | 2 | Yes | Update to toxicity parameters
Direct Brown 95 | 16071-86-6 | Other Organics | 0.078037 | 2 | Yes | Update to toxicity parameters
Disodium phosphate | 7558-79-4 | Other Organics | 3832500 | 2 | No
Disulfoton | 298-04-4 | SVOC | 0.15063 | 3 | Yes | Update to toxicity parameters, Update to fraction absorbed
Dithiane, 1,4- | 505-29-3 | Other Organics | 11.2633 | 3 | No
Diuron | 330-54-1 | Herbicide, Fungicide | 1.6587 | 3 | No
Dodine | 2439-10-3 | Herbicide, Fungicide | 317.6064 | 3 | No
Endosulfan | 115-29-7 | Pesticide | 2.2082 | 1 | No
Endothall | 145-73-3 | Herbicide, Fungicide | 6.4141 | 3 | No
Endrin | 72-20-8 | Pesticide | 16.8669 | 3 | Yes | Update to fraction absorbed parameter
Epichlorohydrin | 106-89-8 | Other Organics | 0.047234 | 3 | No
Epoxybutane, 1,2- | 106-88-7 | Other Organics | 0.99991 | 3 | No
EPTC | 759-94-4 | Herbicide, Fungicide | 49.6458 | 3 | No
Ethanol, 2-(2-methoxyethoxy)- | 111-77-3 | Other Organics | 8.6157 | 3 | No
Ethephon | 16672-87-0 | Other Organics | 1.2032 | 3 | No
Ethion | 563-12-2 | SVOC | 1.439 | 3 | Yes | Update to fraction absorbed parameter
Ethoxyethanol Acetate, 2- | 111-15-9 | Other Organics | 2.294 | 3 | No
Ethoxyethanol, 2- | 110-80-5 | Other Organics | 1.4201 | 3 | Yes | Update to toxicity parameters
Ethyl Acetate | 141-78-6 | Other Organics | 3.0735 | 3 | Yes | Update to toxicity parameters
Ethyl Acrylate | 140-88-5 | Other Organics | 0.32371 | 3 | No
Ethyl Chloride (Chloroethane) | 75-00-3 | VOC | 648.0864 | 3 | Yes | Update to toxicity parameters
Ethyl Ether | 60-29-7 | Other Organics | 65.6131 | 3 | No
Ethyl Methacrylate | 97-63-2 | Other Organics | 18.3517 | 3 | No
Ethylbenzene | 100-41-4 | VOC | 7.1156 | 2 | No
Ethylene Cyanohydrin | 109-78-4 | Other Organics | 15.0702 | 3 | No
Ethylene Diamine | 107-15-3 | Herbicide, Fungicide | 27.3187 | 3 | No
Ethylene Glycol | 107-21-1 | VOC | 172.3077 | 3 | Yes | Update to toxicity parameters
Ethylene Glycol Monobutyl Ether | 111-76-2 | Other Organics | 22.472 | 3 | No
Ethylene Oxide | 75-21-8 | Other Organics | 3.7461e-05 | 3 | No
Ethylene Thiourea | 96-45-7 | Other Organics | 0.023294 | 3 | No
Ethyleneimine | 151-56-4 | Other Organics | 5.0137e-06 | 3 | No
Ethylphthalyl Ethyl Glycolate | 84-72-0 | Other Organics | 19454.346 | 3 | No
Ethyl-p-nitrophenyl Phosphonate | 2104-64-5 | SVOC | 0.49917 | 3 | Yes | Update to fraction absorbed parameter
Fenamiphos | 22224-92-6 | Pesticide | 0.61305 | 3 | Yes | Update to fraction absorbed parameter
Fenpropathrin | 39515-41-8 | Other Organics | 565.4563 | 3 | Yes | Update to fraction absorbed parameter
Fenvalerate | 51630-58-1 | Pesticide | 1580.342 | 2 | No
Fluometuron | 2164-17-2 | Herbicide, Fungicide | 24.8098 | 3 | No
Fluoranthene | 206-44-0 | SVOC | 2390.9785 | 2 | No
Fluorene | 86-73-7 | SVOC | 15.5373 | 1 | No
Fluoride | 16984-48-8 | Other Inorganics | 3128.4386 | 2 | No
Fluorine (Soluble Fluoride) | 7782-41-4 | Other Inorganics | 4692.5584 | 2 | No
Fluridone | 59756-60-4 | Herbicide, Fungicide | 5057.0944 | 2 | No
Flurprimidol | 56425-91-3 | Other Organics | 499.7701 | 3 | Yes | Update to fraction absorbed parameter
Flusilazole | 85509-19-9 | Herbicide, Fungicide | 126.4274 | 2 | No
Flutolanil | 66332-96-5 | Herbicide, Fungicide | 6803.4725 | 3 | Yes | Update to fraction absorbed parameter
Fluvalinate | 69409-94-5 | Pesticide | 632.1368 | 2 | No
Folpet | 133-07-3 | Herbicide, Fungicide | 26.913 | 3 | No
Fomesafen | 72178-02-0 | Herbicide, Fungicide | 97.1439 | 3 | Yes | Update to toxicity parameters
Fonofos | 944-22-9 | Pesticide | 7.536 | 3 | Yes | Update to fraction absorbed parameter
Formaldehyde | 50-00-0 | Other Organics | 12.3996 | 3 | No
Formic Acid | 64-18-6 | Other Organics | 0.011493 | 3 | No
Fosetyl-AL | 39148-24-8 | Herbicide, Fungicide | 103501.2056 | 3 | No
Furan | 110-00-9 | Other Organics | 0.9602 | 3 | No
Furazolidone | 67-45-8 | Other Organics | 0.0071424 | 3 | No
Furfural | 98-01-1 | Other Organics | 0.55348 | 3 | No
Furium | 531-82-8 | Other Organics | 0.012068 | 3 | No
Furmecyclox | 60568-05-0 | Other Organics | 0.19726 | 3 | Yes | Update to fraction absorbed parameter
Glufosinate, Ammonium | 77182-82-2 | Herbicide, Fungicide | 1.636 | 3 | No
Glutaraldehyde | 111-30-8 | Other Organics | 21.4943 | 3 | No
Glycidaldehyde | 765-34-4 | Other Organics | 0.026498 | 3 | No
Glyphosate | 1071-83-6 | Herbicide, Fungicide | 1354.8117 | 3 | No
Guanidine | 113-00-8 | Other Organics | 2.8494 | 3 | No
Guanidine Chloride | 50-01-1 | Other Organics | 1264.2736 | 2 | No
Haloxyfop, Methyl | 69806-40-2 | Pesticide | 1.3885 | 3 | Yes | Update to fraction absorbed parameter
Heptachlor | 76-44-8 | Pesticide | 0.13317 | 2 | No
Heptachlor Epoxide | 1024-57-3 | Pesticide | 0.069217 | 2 | No
Heptachlorobiphenyl, 2,3,3',4,4',5,5'- (PCB 189) | 39635-31-9 | PCBs | 0.12109 | 2 | Yes | Update to fraction absorbed parameter
Hexabromobenzene | 87-82-1 | Other Organics | 0.00045442 | 1 | No
Hexabromodiphenyl ether, 2,2',4,4',5,5'- (BDE-153) | 68631-49-2 | Polybrominated Diphenyl Ethers (PBDE) | 12.6427 | 2 | No
Hexachlorobenzene | 118-74-1 | SVOC | 0.0094379 | 3 | Yes | Update to fraction absorbed parameter
Hexachlorobiphenyl, 2,3,3',4,4',5- (PCB 156) | 38380-08-4 | PCBs | 0.11875 | 2 | Yes | Update to fraction absorbed parameter
Hexachlorobiphenyl, 2,3,3',4,4',5'- (PCB 157) | 69782-90-7 | PCBs | 0.11848 | 2 | Yes | Update to fraction absorbed parameter
Hexachlorobiphenyl, 2,3',4,4',5,5'- (PCB 167) | 52663-72-6 | PCBs | 0.12003 | 2 | Yes | Update to fraction absorbed parameter
Hexachlorobiphenyl, 3,3',4,4',5,5'- (PCB 169) | 32774-16-6 | PCBs | 0.00012003 | 2 | Yes | Update to fraction absorbed parameter
Hexachlorobutadiene | 87-68-3 | VOC | 0.060466 | 3 | Yes | Update to fraction absorbed parameter
Hexachlorocyclohexane, Alpha- | 319-84-6 | SVOC | 0.007924 | 3 | Yes | Update to fraction absorbed parameter
Hexachlorocyclohexane, Beta- | 319-85-7 | SVOC | 0.027725 | 3 | Yes | Update to fraction absorbed parameter
Hexachlorocyclohexane, Gamma- (Lindane) | 58-89-9 | SVOC | 0.5485 | 2 | No
Hexachlorocyclohexane, Technical | 608-73-1 | Other Organics | 0.027734 | 3 | Yes | Update to fraction absorbed parameter
Hexachlorocyclopentadiene | 77-47-4 | SVOC | 0.36626 | 3 | Yes | Update to fraction absorbed parameter
Hexachlorodibenzo-p-dioxin, Mixture | 34465-46-8 | Other Organics | 9.9877e-05 | 2 | Yes | Update to fraction absorbed parameter
Hexachloroethane | 67-72-1 | SVOC | 0.040426 | 3 | No
Hexachlorophene | 70-30-4 | SVOC | 18.9641 | 2 | No
Hexahydro-1,3,5-trinitro-1,3,5-triazine (RDX) | 121-82-4 | Explosives/Propellants | 0.046138 | 3 | No
Hexamethylene Diisocyanate, 1,6- | 822-06-0 | Other Organics | 0.054782 | 3 | No
Hexamethylphosphoramide | 680-31-9 | SVOC | 0.10872 | 3 | No
Hexane, N- | 110-54-3 | VOC | 138.3982 | 1 | No
Hexanedioic Acid | 124-04-9 | Other Organics | 725.4162 | 3 | No
Hexanone, 2- | 591-78-6 | VOC | 0.78601 | 3 | No
Hexazinone | 51235-04-2 | Herbicide, Fungicide | 33.3018 | 3 | No
Hexythiazox | 78587-05-0 | Pesticide | 92.4045 | 3 | Yes | Update to fraction absorbed parameter
Hydramethylnon | 67485-29-4 | Pesticide | 1074.6326 | 2 | No
Hydrazine | 302-01-2 | Other Inorganics | 0.22411 | 2 | No
Hydrazine Sulfate | 10034-93-2 | Other Inorganics | 0.22411 | 2 | No
Hydrogen Chloride | 7647-01-0 | Other Inorganics | 113403834.9539 | 2 | No
Hydrogen Cyanide | 74-90-8 | Other Inorganics | 7.2498 | 3 | No
Hydrogen Fluoride | 7664-39-3 | Other Inorganics | 3128.4481 | 2 | No
Hydrogen Sulfide | 7783-06-4 | Other Inorganics | 1359292.5423 | 2 | No
Hydroquinone | 123-31-9 | Other Organics | 0.13747 | 3 | No
Imazalil | 35554-44-0 | Herbicide, Fungicide | 2.9795 | 3 | Yes | Update to fraction absorbed parameter
Imazaquin | 81335-37-7 | Other Organics | 3784.2022 | 3 | No
Imazethapyr | 81335-77-5 | Herbicide, Fungicide | 5604.4149 | 3 | No
Indeno[1,2,3-cd]pyrene | 193-39-5 | SVOC | 4.9014 | 2 | No
Iodine | 7553-56-2 | Other Inorganics | 782.1429 | 2 | No
Iprodione | 36734-19-7 | Herbicide, Fungicide | 20.3133 | 3 | Yes | Update to fraction absorbed parameter
Iron | 7439-89-6 | Metals | 10164.7987 | 3 | No
Isobutyl Alcohol | 78-83-1 | Other Organics | 67.5792 | 3 | No
Isophorone | 78-59-1 | SVOC | 2.9946 | 3 | No
Isopropalin | 33820-53-0 | Herbicide, Fungicide | 1.261 | 1 | No
Isopropanol | 67-63-0 | Other Organics | 7.6597 | 3 | No
Isopropyl Methyl Phosphonic Acid | 1832-54-8 | Other Organics | 25.7063 | 3 | No
Isoxaben | 82558-50-7 | Herbicide, Fungicide | 320.0217 | 3 | Yes | Update to fraction absorbed parameter
JP-7 | E1737665 | Other Organics | 1701057524.3087 | 2 | No
Lactofen | 77501-63-4 | Pesticide | 505.7094 | 2 | No
Lead acetate | 301-04-2 | Other Organics | 2.4897 | 2 | Yes | Update to toxicity parameters
Lead and Compounds | 7439-92-1 | Metals | 40 | IMoEP Value | No
Lead Phosphate | 7446-27-7 | Other Inorganics | 79.0972 | 2 | No
Lead subacetate | 1335-32-6 | Other Organics | 0.034767 | 3 | Yes | Update to toxicity parameters
Lewisite | 541-25-3 | Other Organics | 0.004248 | 3 | No
Linuron | 330-55-2 | Herbicide, Fungicide | 15.7478 | 3 | Yes | Update to fraction absorbed parameter
Lithium | 7439-93-2 | Metals | 156.4286 | 2 | No
Lithium Perchlorate | 7791-03-9 | Other Inorganics | 54.75 | 2 | No
Malathion | 121-75-5 | SVOC | 7.9285 | 3 | No
Maleic Anhydride | 108-31-6 | SVOC | 20.7127 | 3 | No
Maleic Hydrazide | 123-33-1 | Other Organics | 114.9628 | 3 | No
Malononitrile | 109-77-3 | Other Organics | 0.022994 | 3 | No
Mancozeb | 8018-01-7 | Herbicide, Fungicide | 111.4545 | 3 | Yes | Update to fraction absorbed parameter
Maneb | 12427-38-2 | Herbicide, Fungicide | 19.911 | 3 | No
Manganese (Diet) | 7439-96-5 \ Tier 3 | Metals | NA | NA | No
Manganese (Non-diet) | 7439-96-5 | Metals | 1864.7959 | 2 | No
MCPA | 94-74-6 | Herbicide, Fungicide | 0.050803 | 3 | No
MCPB | 94-81-5 | Herbicide, Fungicide | 2.8565 | 3 | Yes | Update to fraction absorbed
MCPP | 93-65-2 | Herbicide, Fungicide | 0.42435 | 3 | No
Mephosfolan | 950-10-7 | Pesticide | 0.38043 | 3 | No
Mepiquat Chloride | 24307-26-4 | Other Organics | 18.881 | 3 | No
Mercuric Chloride (and other Mercury salts) | 7487-94-7 | Other Inorganics | 23.464 | 2 | No
Mercury (elemental) | 7439-97-6 | Metals | 3.1261 | 1 | No
Merphos | 150-50-5 | Pesticide | 0.17151 | 1 | Yes | Update to fraction absorbed parameter
Tribufos | 78-48-8 | Other Organics | 0.5287 | 3 | Yes | Chemical name change, update to toxicity parameters
Metalaxyl | 57837-19-1 | Herbicide, Fungicide | 26.8533 | 3 | No
Methacrylonitrile | 126-98-7 | Other Organics | 0.029551 | 3 | No
Methamidophos | 10265-92-6 | Pesticide | 0.012165 | 3 | No
Methanol | 67-56-1 | Other Organics | 275.8282 | 3 | No
Methidathion | 950-37-8 | Pesticide | 0.50259 | 3 | No
Methomyl | 16752-77-5 | Pesticide | 6.7777 | 3 | No
Methoxy-5-nitroaniline, 2- | 99-59-2 | SVOC | 0.062996 | 3 | No
Methoxychlor | 72-43-5 | SVOC | 316.0684 | 2 | No
Methoxyethanol Acetate, 2- | 110-49-6 | Other Organics | 0.039126 | 3 | No
Methoxyethanol, 2- | 109-86-4 | Other Organics | 0.2147 | 3 | Yes | Update to toxicity parameters
Methyl Acetate | 79-20-9 | Other Organics | 233.2079 | 3 | No
Methyl Acrylate | 96-33-3 | Other Organics | 0.91158 | 3 | No
Methyl Ethyl Ketone - MEK (2-Butanone) | 78-93-3 | VOC | 85.8873 | 3 | No
Methyl Hydrazine | 60-34-4 | Explosives/Propellants | 0.00014064 | 3 | No
Methyl Isobutyl Ketone - MIBK (4-methyl-2-pentanone) | 108-10-1 | VOC | 157.9712 | 3 | No
Methyl Isocyanate | 624-83-9 | Pesticide | 0.090267 | 3 | No
Methyl Mercury | 22967-92-6 | Metals | 7.8214 | 2 | No
Methyl Methacrylate | 80-62-6 | Other Organics | 32.3159 | 3 | No
Methyl methanesulfonate | 66-27-3 | SVOC | 0.011474 | 3 | No
Methyl Parathion | 298-00-0 | SVOC | 1.1053 | 3 | No
Methyl Phosphonic Acid | 993-13-5 | Other Organics | 13.0751 | 3 | No
Methyl Styrene (Mixed Isomers) | 25013-15-4 | Other Organics | 7.2992 | 3 | Yes | Update to fraction absorbed parameter
Methyl tert-Butyl Ether (MTBE) | 1634-04-4 | VOC | 0.79886 | 3 | No
Methyl-1,4-benzenediamine dihydrochloride, 2- | 615-45-2 | Other Organics | 0.44668 | 3 | No
Methyl-5-Nitroaniline, 2- | 99-55-8 | SVOC | 0.67509 | 3 | No
Methylaniline Hydrochloride, 2- | 636-21-5 | Other Organics | 0.03472 | 3 | No
Methylarsonic acid | 124-58-3 | Herbicide, Fungicide | 632.1368 | 2 | No
Methylbenzene,1-4-diamine monohydrochloride, 2- | 74612-12-7 | Other Organics | 12.6427 | 2 | No
Methylbenzene-1,4-diamine sulfate, 2- | 615-50-9 | Other Organics | 5.2285 | 2 | No
Methylcholanthrene, 3- | 56-49-5 | SVOC | 0.023766 | 2 | No
Methylene Chloride | 75-09-2 | VOC | 0.16377 | 3 | No
Methylene-bis(2-chloroaniline), 4,4'- | 101-14-4 | SVOC | 1.0901 | 3 | Yes | Update to fraction absorbed parameter
Methylene-bis(N,N-dimethyl) Aniline, 4,4'- | 101-61-1 | SVOC | 0.72367 | 3 | No
Methylenebisbenzenamine, 4,4'- | 101-77-9 | Other Organics | 0.039968 | 3 | No
Methylenediphenyl Diisocyanate | 101-68-8 | Other Organics | 3402115.0486 | 2 | No
Methylnaphthalene, 1- | 90-12-0 | SVOC | 1.1165 | 3 | No
Methylnaphthalene, 2- | 91-57-6 | SVOC | 32.5891 | 3 | No
Methyl-N-nitro-N-nitrosoguanidine, N- | 70-25-7 | Other Organics | 0.00038548 | 3 | No
Methylstyrene, Alpha- | 98-83-9 | Other Organics | 87.1313 | 1 | No
Metolachlor | 51218-45-2 | Herbicide, Fungicide | 2.1173 | 3 | No
Metribuzin | 21087-64-9 | Herbicide, Fungicide | 13.3712 | 3 | No
Metsulfuron-methyl | 74223-64-6 | Herbicide, Fungicide | 196.0162 | 3 | No
Mineral oils | 8012-95-1 | Other Organics | 0.26014 | 1 | No
Mirex | 2385-85-5 | SVOC | 0.035011 | 2 | No
Molinate | 2212-67-1 | Herbicide, Fungicide | 2.1579 | 3 | No
Molybdenum | 7439-98-7 | Metals | 391.0579 | 2 | No
Monoaluminum phosphate | 13530-50-2 | Other Inorganics | 3832500 | 2 | No
Monoammonium phosphate | 7722-76-1 | Other Inorganics | 3832500 | 2 | No
Monocalcium phosphate | 7758-23-8 | Other Inorganics | 3832500 | 2 | No
Monochloramine | 10599-90-3 | Other Inorganics | 7821.4286 | 2 | No
Monomagnesium phosphate | 7757-86-0 | Other Inorganics | 3832500 | 2 | No
Monomethylaniline | 100-61-8 | Other Organics | 1.4035 | 3 | No
Monopotassium phosphate | 7778-77-0 | Other Inorganics | 3832500 | 2 | No
Monosodium phosphate | 7558-80-7 | Other Inorganics | 3832500 | 2 | No
Myclobutanil | 88671-89-0 | Herbicide, Fungicide | 895.5886 | 3 | No
N,N'-Diphenyl-1,4-benzenediamine | 74-31-7 | Other Organics | 18.9641 | 2 | No
Naled | 300-76-5 | SVOC | 0.24022 | 1 | No
Naphtha, High Flash Aromatic (HFAN) | 64742-95-6 | Other Organics | 2346.4189 | 2 | No
Naphthalene | 91-20-3 | VOC | 0.14132 | 3 | Yes | Update to toxicity parameters. No Change to Soil VSL Protective of Groundwater Resources (Changes effect Tier 1 Target Values for Direct Soil Contact)
Naphthylamine, 2- | 91-59-8 | SVOC | 0.037882 | 3 | No
Napropamide | 15299-99-7 | Herbicide, Fungicide | 2110.0529 | 3 | Yes | Update to fraction absorbed parameter
Nickel Acetate | 373-02-4 | Other Organics | 2.3699 | 3 | No
Nickel Carbonate | 3333-67-3 | Other Inorganics | 689.3125 | 2 | No
Nickel Carbonyl | 13463-39-3 | Other Inorganics | 851.1325 | 2 | No
Nickel Hydroxide | 12054-48-7 | Other Inorganics | 851.1325 | 2 | No
Nickel Oxide | 1313-99-1 | Other Inorganics | 853.879 | 2 | No
Nickel Refinery Dust | E715532 | Other Inorganics | 839.1127 | 2 | No
Nickel Soluble Salts | 7440-02-0 | Metals | 528.1417 | 3 | No
Nickel Subsulfide | 12035-72-2 | Other Inorganics | 0.39551 | 2 | No
Nickelocene | 1271-28-9 | Other Organics | 0.57455 | 2 | Yes | Update to toxicity parameters
Nitrate (measured as nitrogen) | 14797-55-8 | Other Inorganics | 125142.8571 | 2 | No
Nitrate + Nitrite (measured as nitrogen) | E701177 | Other Inorganics | NA | NA | No
Nitrite (measured as nitrogen) | 14797-65-0 | Other Inorganics | 7821.4286 | 2 | No
Nitroaniline, 2- | 88-74-4 | SVOC | 8.7623 | 3 | No
Nitroaniline, 4- | 100-01-6 | SVOC | 0.20981 | 3 | No
Nitrobenzene | 98-95-3 | Explosives/Propellants | 0.019725 | 3 | No
Nitrocellulose | 9004-70-0 | Explosives/Propellants | 817999.5817 | 3 | No
Nitrofurantoin | 67-20-9 | Other Organics | 66.5279 | 3 | No
Nitrofurazone | 59-87-0 | Other Organics | 0.0089475 | 3 | No
Nitroglycerin | 55-63-0 | Explosives/Propellants | 0.092799 | 3 | No
Nitroguanidine (Pricrite) | 556-88-7 | Explosives/Propellants | 34.0022 | 3 | No
Nitromethane | 75-52-5 | Explosives/Propellants | 0.01502 | 3 | No
Nitropropane, 2- | 79-46-9 | Other Organics | 0.00033903 | 3 | No
Nitropyrene, 4- | 57835-92-4 | Other Organics | 0.40846 | 2 | No
Nitrosodiethanolamine, N- | 1116-54-7 | Other Organics | 0.00036952 | 3 | No
Nitrosodiethylamine, N- | 55-18-5 | SVOC | 2.3333e-05 | 3 | No
Nitrosodimethylamine, N- | 62-75-9 | SVOC | 8.8737e-06 | 3 | No
Nitroso-di-N-butylamine, N- | 924-16-3 | SVOC | 0.0012858 | 3 | No
Nitroso-di-N-propylamine, N- | 621-64-7 | SVOC | 0.0013015 | 3 | No
Nitrosodiphenylamine, N- | 86-30-6 | SVOC | 12.6027 | 3 | No
Nitrosomethylethylamine, N- | 10595-95-6 | SVOC | 2.7315e-05 | 3 | No
Nitrosomorpholine [N-] | 59-89-2 | SVOC | 0.0002519 | 3 | No
Nitroso-N-ethylurea, N- | 759-73-9 | Other Organics | 6.0539e-05 | 3 | No
Nitroso-N-methylurea, N- | 684-93-5 | Other Organics | 1.1118e-05 | 3 | No
Nitrosopiperidine [N-] | 100-75-4 | SVOC | 0.00064554 | 3 | No
Nitrosopyrrolidine, N- | 930-55-2 | SVOC | 0.0018072 | 3 | No
Nitrotoluene, m- | 99-08-1 | Explosives/Propellants | 0.22579 | 3 | No
Nitrotoluene, o- | 88-72-2 | Explosives/Propellants | 0.049434 | 3 | No
Nitrotoluene, p- | 99-99-0 | Explosives/Propellants | 0.65851 | 3 | No
Nonane, n- | 111-84-2 | Other Organics | 3.0764 | 3 | No
Norflurazon | 27314-13-2 | Herbicide, Fungicide | 29.1144 | 3 | Yes | Update to toxicity parameters
Octabromodiphenyl Ether | 32536-52-0 | Polybrominated Diphenyl Ethers (PBDE) | 189.641 | 2 | Yes | Update to fraction absorbed parameter
Octahydro-1,3,5,7-tetranitro-1,3,5,7-tetrazocine (HMX) | 2691-41-0 | Explosives/Propellants | 179.07 | 3 | No
Octamethylpyrophosphoramide | 152-16-9 | SVOC | 0.67375 | 3 | No
Octyl Phthalate, di-N- | 117-84-0 | SVOC | 632.1368 | 2 | Yes | Update to fraction absorbed parameter
Oryzalin | 19044-88-3 | Herbicide, Fungicide | 2.6348 | 3 | Yes | Update to fraction absorbed parameter
Oxadiazon | 19666-30-9 | Herbicide, Fungicide | 85.456 | 3 | Yes | Update to fraction absorbed parameter
Oxamyl | 23135-22-0 | Pesticide | 3.4861 | 3 | No
Oxyfluorfen | 42874-03-3 | Herbicide, Fungicide | 7.1623 | 2 | No
Paclobutrazol | 76738-62-0 | Other Organics | 70.5942 | 3 | Yes | Update to fraction absorbed parameter
Paraquat Dichloride | 1910-42-5 | Herbicide, Fungicide | 194.7372 | 3 | No
Parathion | 56-38-2 | SVOC | 71.1178 | 3 | Yes | Update to fraction absorbed parameter
Pebulate | 1114-71-2 | Herbicide, Fungicide | 33.3923 | 1 | No
Pendimethalin | 40487-42-1 | Herbicide, Fungicide | 2941.3313 | 3 | Yes | Update to fraction absorbed parameter
Pentabromodiphenyl Ether | 32534-81-9 | Polybrominated Diphenyl Ethers (PBDE) | 0.052065 | 1 | No
Pentabromodiphenyl ether, 2,2',4,4',5- (BDE-99) | 60348-60-9 | Polybrominated Diphenyl Ethers (PBDE) | 3.0127 | 3 | Yes | Update to fraction absorbed parameter
Pentachlorobenzene | 608-93-5 | SVOC | 3.1134 | 1 | No
Pentachlorobiphenyl, 2,3,3',4,4'- (PCB 105) | 32598-14-4 | PCBs | 0.045226 | 3 | Yes | Update to fraction absorbed parameter
Pentachlorobiphenyl, 2,3,4,4',5- (PCB 114) | 74472-37-0 | PCBs | 0.042901 | 3 | Yes | Update to fraction absorbed parameter
Pentachlorobiphenyl, 2,3',4,4',5- (PCB 118) | 31508-00-6 | PCBs | 0.044671 | 3 | Yes | Update to fraction absorbed parameter
Pentachlorobiphenyl, 2',3,4,4',5- (PCB 123) | 65510-44-3 | PCBs | 0.042902 | 3 | Yes | Update to fraction absorbed parameter
Pentachlorobiphenyl, 3,3',4,4',5- (PCB 126) | 57465-28-8 | PCBs | 1.256e-05 | 3 | Yes | Update to fraction absorbed parameter
Pentachloroethane | 76-01-7 | Other Organics | 0.046223 | 3 | No
Pentachloronitrobenzene | 82-68-8 | SVOC | 0.27888 | 3 | Yes | Update to fraction absorbed parameter
Pentachlorophenol | 87-86-5 | SVOC | 0.76127 | 3 | No
Pentaerythritol tetranitrate (PETN) | 78-11-5 | Explosives/Propellants | 4.6136 | 3 | Yes | Update to fraction absorbed parameter
Pentane, n- | 109-66-0 | Other Organics | 384.0941 | 1 | No
Perchlorate and Perchlorate Salts | 14797-73-0 | Inorganic - IRBCA COC | 54.75 | 2 | No
Perfluorobutane sulfonic acid (PFBS) | 375-73-5 | Other Organics | 0.18044 | 3 | Yes | Update to toxicity parameters
Permethrin | 52645-53-1 | Other Organics | 3160.684 | 2 | No
Phenacetin | 62-44-2 | SVOC | 0.99205 | 3 | No
Phenmedipham | 13684-63-4 | Herbicide, Fungicide | 3322.1361 | 3 | Yes | Update to fraction absorbed parameter
Phenol | 108-95-2 | SVOC | 405.9328 | 3 | No
Phenol, 2-(1-methylethoxy)-, methylcarbamate | 114-26-1 | Pesticide | 2.3197 | 3 | No
Phenothiazine | 92-84-2 | Other Organics | 2.3545 | 3 | No
Phenylenediamine, m- | 108-45-2 | Other Organics | 2.5392 | 3 | No
Phenylenediamine, o- | 95-54-5 | Other Organics | 0.017049 | 3 | No
Phenylenediamine, p- | 106-50-3 | SVOC | 0.42316 | 3 | No
Phenylmercuric Acetate | 62-38-4 | Herbicide, Fungicide | 0.045312 | 3 | No
Phenylphenol, 2- | 90-43-7 | Herbicide, Fungicide | 79.9165 | 3 | No
Phorate | 298-02-2 | SVOC | 0.49897 | 3 | Yes | Update to fraction absorbed parameter
Phosgene | 75-44-5 | Other Organics | 0.056765 | 3 | No
Phosmet | 732-11-6 | SVOC | 5.1481 | 3 | No
Phosphine | 7803-51-2 | Pesticide | 23.464 | 2 | No
Phosphoric Acid | 7664-38-2 | Inorganic - IRBCA COC | 3589860.2446 | 2 | No
Phosphorus, White | 7723-14-0 | Other Inorganics | 0.44941 | 3 | No
Phthalic Acid, P- | 100-21-0 | Other Organics | 339.9834 | 3 | Yes | Update to toxicity parameters
Phthalic Anhydride | 85-44-9 | SVOC | 529.9326 | 3 | No
Picloram | 1918-02-1 | Other Organics | 31.0941 | 3 | No
Picramic Acid (2-Amino-4,6-dinitrophenol) | 96-91-3 | Explosives/Propellants | 0.16356 | 3 | No
Picric Acid (2,4,6-Trinitrophenol) | 88-89-1 | Explosives/Propellants | 28.6876 | 3 | Yes | Update to toxicity parameters
Pirimiphos, Methyl | 29232-93-7 | Pesticide | 1.256 | 3 | Yes | Update to toxicity parameters
Polybrominated Biphenyls | 36355-01-8 | Other Organics | 0.017428 | 2 | No
Polychlorinated Biphenyls (high risk) | 1336-36-3 | Other Organics | 0.22281 | 2 | No
Polychlorinated Biphenyls (low risk) | 1336-36-3 | Other Organics | 1.124 | 2 | No
Polychlorinated Biphenyls (lowest risk) | 1336-36-3 | Other Organics | 6.3648 | 2 | No
Polymeric Methylene Diphenyl Diisocyanate (PMDI) | 9016-87-9 | Other Organics | 3402115.0486 | 2 | No
Polyphosphoric acid | 8017-16-1 | Other Inorganics | 3832500 | 2 | No
Potassium Cyanide | 151-50-8 | Other Inorganics | 156.4286 | 2 | No
Potassium Perchlorate | 7778-74-7 | Inorganic - IRBCA COC | 54.75 | 2 | No
Potassium Perfluorobutane Sulfonate | 29420-49-3 | Other Organics | 18.9641 | 2 | Yes | Update to toxicity parameters
Potassium Silver Cyanide | 506-61-6 | Other Inorganics | 391.0714 | 2 | No
Potassium tripolyphosphate | 13845-36-8 | Other Inorganics | 3832500 | 2 | No
Prochloraz | 67747-09-5 | Herbicide, Fungicide | 0.35775 | 3 | Yes | Update to fraction absorbed parameter
Profluralin | 26399-36-0 | Herbicide, Fungicide | 3.0555 | 1 | No
Prometon | 1610-18-0 | Herbicide, Fungicide | 14.1354 | 3 | No
Prometryn | 7287-19-6 | Herbicide, Fungicide | 138.3104 | 3 | Yes | Update to fraction absorbed parameter
Propachlor | 1918-16-7 | Herbicide, Fungicide | 18.7273 | 3 | No
Propanil | 709-98-8 | Herbicide, Fungicide | 5.6395 | 3 | No
Propargite | 2312-35-8 | Pesticide | 2.2142 | 3 | Yes | Update to fraction absorbed parameter
Propargyl Alcohol | 107-19-7 | Other Organics | 0.44144 | 3 | No
Propazine | 139-40-2 | Herbicide, Fungicide | 42.3362 | 3 | No
Propham | 122-42-9 | Herbicide, Fungicide | 28.7902 | 3 | No
Propiconazole | 60207-90-1 | Herbicide, Fungicide | 847.3484 | 3 | Yes | Update to fraction absorbed parameter
Propionaldehyde | 123-38-6 | Other Organics | 0.31179 | 3 | No
Propyl benzene | 103-65-1 | VOC | 48.5486 | 1 | No
Propylene | 115-07-1 | Other Organics | 324.6142 | 1 | No
Propylene Glycol | 57-55-6 | Other Organics | 4305.7926 | 3 | No
Propylene Glycol Dinitrate | 6423-43-4 | Explosives/Propellants | 1530951.7719 | 2 | No
Propylene Glycol Monomethyl Ether | 107-98-2 | Other Organics | 50.794 | 3 | No
Propylene Oxide | 75-56-9 | Other Organics | 0.0042324 | 3 | No
Pronamide | 23950-58-5 | SVOC | 171.7723 | 3 | Yes | Name Change, Update to fraction absorbed
Pyrene | 129-00-0 | SVOC | 7.3404 | 1 | No
Pyridine | 110-86-1 | Other Organics | 0.65828 | 3 | No
Quinalphos | 13593-03-8 | Pesticide | 7.5956 | 3 | Yes | Update to fraction absorbed parameter
Quinoline | 91-22-5 | Other Organics | 0.014685 | 3 | No
Quizalofop-ethyl | 76578-14-8 | Other Organics | 324.2882 | 3 | Yes | Update to fraction absorbed parameter
Refractory Ceramic Fibers (units in fibers) | E715557 | Other Inorganics | NA | NA | No
Resmethrin | 10453-86-8 | Pesticide | 1896.4104 | 2 | No
Ronnel | 299-84-3 | Pesticide | 4.4902 | 1 | No
Rotenone | 83-79-4 | Pesticide | 252.8547 | 2 | No
Safrole | 94-59-7 | SVOC | 0.027869 | 3 | No
Selenious Acid | 7783-00-8 | Other Inorganics | 391.0714 | 2 | No
Selenium | 7782-49-2 | Metals | 20.4366 | 3 | No
Selenium Sulfide | 7446-34-6 | Other Organics | 391.0701 | 2 | No
Sethoxydim | 74051-80-2 | Herbicide, Fungicide | 2486.4519 | 3 | Yes | Update to fraction absorbed parameter
Silica (crystalline, respirable) | 7631-86-9 | Other Inorganics | 17010575.2431 | 2 | No
Silver | 7440-22-4 | Metals | 338.3644 | 3 | No
Silver Cyanide | 506-64-9 | Other Inorganics | 7821.4286 | 2 | No
Simazine | 122-34-9 | Herbicide, Fungicide | 0.14572 | 3 | No
Sodium acid pyrophosphate | 7758-16-9 | Other Inorganics | 3832500 | 2 | No
Sodium Acifluorfen | 62476-59-9 | Herbicide, Fungicide | 322.7956 | 3 | No
Sodium aluminum phosphate (acidic) | 7785-88-8 | Other Inorganics | 3832500 | 2 | No
Sodium aluminum phosphate (anhydrous) | 10279-59-1 | Other Inorganics | 3832500 | 2 | No
Sodium aluminum phosphate (tetrahydrate) | 10305-76-7 | Other Inorganics | 3832500 | 2 | No
Sodium Azide | 26628-22-8 | Other Inorganics | 312.8571 | 2 | No
Sodium Cyanide | 143-33-9 | Other Inorganics | 78.2143 | 2 | No
Sodium Diethyldithiocarbamate | 148-18-5 | Other Inorganics | 1.9365 | 2 | No
Sodium Fluoride | 7681-49-4 | Pesticide | 3910.5068 | 2 | No
Sodium Fluoroacetate | 62-74-8 | Other Organics | 0.004367 | 3 | No
Sodium hexametaphosphate | 10124-56-8 | Other Inorganics | 3832500 | 2 | No
Sodium Metavanadate | 13718-26-8 | Other Inorganics | 78.2143 | 2 | No
Sodium Perchlorate | 7601-89-0 | Inorganic - IRBCA COC | 54.75 | 2 | No
Sodium polyphosphate | 68915-31-1 | Other Inorganics | 3832500 | 2 | No
Sodium trimetaphosphate | 7785-84-4 | Other Inorganics | 3832500 | 2 | No
Sodium tripolyphosphate | 7758-29-4 | Other Inorganics | 3832500 | 2 | No
Sodium Tungstate | 13472-45-2 | Other Inorganics | 62.5714 | 2 | No
Sodium Tungstate Dihydrate | 10213-10-2 | Other Inorganics | 62.5714 | 2 | No
Stirofos (Tetrachlorovinphos) | 961-11-5 | SVOC | 1.5195 | 3 | Yes | Update to fraction absorbed parameter
Strontium, Stable | 7440-24-6 | Metals | 46928.5714 | 2 | No
Strychnine | 57-24-9 | SVOC | 10.2111 | 3 | No
Styrene | 100-42-5 | VOC | 10.1724 | 3 | No
Styrene-Acrylonitrile | (SAN) Trimer | Other Organics | 189.641 | 2 | No
Sulfolane | 126-33-0 | Other Organics | 0.26682 | 3 | No
Sulfonylbis(4-chlorobenzene), 1,1'- | 80-07-9 | Other Organics | 10.8081 | 3 | Yes | Update to fraction absorbed parameter
Sulfur Trioxide | 7446-11-9 | Other Inorganics | 5670191.7477 | 2 | No
Sulfuric Acid | 7664-93-9 | Inorganic - IRBCA COC | 5670191.7477 | 2 | No
Sulfurous acid, 2-chloroethyl 2-[4-(1,1-dimethylethyl)phenoxy]-1-methylethyl ester | 140-57-8 | SVOC | 2.8589 | 3 | Yes | Update to fraction absorbed parameter
TCDD, 2,3,7,8- | 1746-01-6 | Other Organics | 2.4845e-06 | 3 | Yes | Update to fraction absorbed parameter
TCMTB | 21564-17-0 | Other Organics | 542.6758 | 3 | Yes | Update to fraction absorbed parameter
Tebuthiuron | 34014-18-1 | Pesticide | 32.7121 | 3 | No
Temephos | 3383-96-8 | Pesticide | 1264.2736 | 2 | No
Terbacil | 5902-51-2 | Herbicide, Fungicide | 6.6619 | 3 | No
Terbufos | 13071-79-9 | SVOC | 0.087794 | 3 | Yes | Update to fraction absorbed parameter
Terbutryn | 886-50-0 | Herbicide, Fungicide | 2.9479 | 3 | Yes | Update to fraction absorbed parameter
Tetrabromodiphenyl ether, 2,2',4,4'- (BDE-47) | 5436-43-1 | Polybrominated Diphenyl Ethers (PBDE) | 1.3262 | 3 | Yes | Update to fraction absorbed parameter
Tetrachlorobenzene, 1,2,4,5- | 95-94-3 | SVOC | 0.14499 | 3 | Yes | Update to chemical parameters
Tetrachlorobiphenyl, 3,3',4,4'- (PCB 77) | 32598-13-3 | PCBs | 0.0079726 | 3 | Yes | Update to fraction absorbed parameter
Tetrachlorobiphenyl, 3,4,4',5- (PCB 81) | 70362-50-4 | PCBs | 0.0030295 | 3 | Yes | Update to fraction absorbed parameter
Tetrachloroethane, 1,1,1,2- | 630-20-6 | VOC | 0.039372 | 3 | No
Tetrachloroethane, 1,1,2,2- | 79-34-5 | VOC | 0.0049455 | 3 | No
Tetrachloroethylene (PCE) | 127-18-4 | VOC | 1.0943 | 3 | No
Tetrachlorophenol, 2,3,4,6- | 58-90-2 | SVOC | 27.1881 | 3 | Yes | Update to fraction absorbed parameter
Tetrachlorotoluene, p- alpha, alpha, alpha- | 5216-25-1 | Other Organics | 0.0010371 | 3 | Yes | Update to toxicity parameters
Tetraethyl Dithiopyrophosphate | 3689-24-5 | SVOC | 0.71385 | 3 | Yes | Update to fraction absorbed parameter
Tetraethyl Lead | 78-00-2 | Other Organics | 0.0023449 | 3 | Yes | Update to fraction absorbed parameter
Tetrafluoroethane, 1,1,1,2- | 811-97-2 | Other Organics | 1058.8875 | 1 | No
Tetrahydrofuran | 109-99-9 | Other Organics | 71.4526 | 3 | No
Tetrapotassium phosphate | 7320-34-5 | Other Inorganics | 3832500 | 2 | No
Tetrasodium pyrophosphate | 7722-88-5 | Other Inorganics | 3832500 | 2 | No
Tetryl (Trinitrophenylmethylnitramine) | 479-45-8 | Explosives/Propellants | 58.1835 | 3 | No
Thallic Oxide | 1314-32-5 | Other Inorganics | 1.5643 | 2 | No
Thallium (I) Nitrate | 10102-45-1 | Other Inorganics | 0.78214 | 2 | No
Thallium (Soluble Salts) | 7440-28-0 | Metals | 0.78214 | 2 | No
Thallium Acetate | 563-68-8 | Other Organics | 0.78214 | 2 | No
Thallium Carbonate | 6533-73-9 | Other Organics | 1.5643 | 2 | No
Thallium Chloride | 7791-12-0 | Other Inorganics | 0.78214 | 2 | No
Thallium Selenite | 12039-52-0 | Other Inorganics | 0.78214 | 2 | No
Thallium Sulfate | 7446-18-6 | Other Inorganics | 1.5643 | 2 | No
Thifensulfuron-methyl | 79277-27-3 | Herbicide, Fungicide | 22.7256 | 3 | No
Thiobencarb | 28249-77-6 | Herbicide, Fungicide | 87.7233 | 3 | Yes | Update to fraction absorbed parameter
Thiocyanates | E1790665 | Other Organics | 15.6429 | 2 | No
Thiocyanic Acid | 463-56-9 | Other Inorganics | 15.6429 | 2 | No
Thiodiglycol | 111-48-8 | Other Organics | 15.0679 | 3 | No
Thiofanox | 39196-18-4 | Pesticide | 0.18126 | 3 | No
Thiophanate, Methyl | 23564-05-8 | Herbicide, Fungicide | 0.90821 | 3 | No
Thiram | 137-26-8 | Herbicide, Fungicide | 60.2139 | 3 | No
Tin | 7440-31-5 | Metals | 46928.5714 | 2 | No
Titanium Tetrachloride | 7550-45-0 | Other Inorganics | 567019.1748 | 2 | No
Toluene | 108-88-3 | VOC | 90.9457 | 3 | No
Toluene-2,4-diisocyanate | 584-84-9 | SVOC | 0.067365 | 3 | No
Toluene-2,5-diamine | 95-70-5 | Other Organics | 0.01489 | 3 | No
Toluene-2,6-diisocyanate | 91-08-7 | Other Organics | 0.068738 | 3 | No
Toluidine, o- (Methylaniline, 2-) | 95-53-4 | SVOC | 0.27235 | 3 | No
Toluidine, p- | 106-49-0 | Other Organics | 0.14245 | 3 | No
TPH Aliphatic | (High) C19-C32 | Total Petroleum Hydrocarbons (TPH) | NA | NA | No
TPH Aliphatic | (Low) C5-C8 | Total Petroleum Hydrocarbons (TPH) | NA | NA | No
TPH Aliphatic: | (Medium) C9-C18 | Total Petroleum Hydrocarbons (TPH) | NA | NA | No
TPH Aromatic | (High) C17-C32 | Total Petroleum Hydrocarbons (TPH) | NA | NA | No
TPH Aromatic | (Low): C6-C8 | Total Petroleum Hydrocarbons (TPH) | NA | NA | No
TPH Aromatic | (Medium): C9-C16 | Total Petroleum Hydrocarbons (TPH) | NA | NA | No
Toxaphene | 8001-35-2 | SVOC | 0.3868 | 3 | Yes | Update to toxicity factors and fraction absorbed
Tralomethrin | 66841-25-6 | Pesticide | 474.1026 | 2 | No
Triacetin | 102-76-1 | Other Organics | 37341.3767 | 3 | No
Triadimefon | 43121-43-3 | Herbicide, Fungicide | 67.0237 | 3 | No
Triallate | 2303-17-5 | Herbicide, Fungicide | 0.1867 | 3 | Yes | Update to fraction absorbed parameter
Trialuminum sodium tetra decahydrogenoctaorthophosphate (dihydrate) | 15136-87-5 | Other Inorganics | 3832500 | 2 | No
Triasulfuron | 82097-50-5 | Herbicide, Fungicide | 29.1504 | 3 | No
Tribenuron-methyl | 101200-48-0 | Herbicide, Fungicide | 6.3262 | 3 | No
Tribromobenzene, 1,2,4- | 615-54-3 | Other Organics | 3.1835 | 1 | No
Tributyl Phosphate | 126-73-8 | Other Organics | 4.7652 | 3 | Yes | Update to fraction absorbed parameter
Tributyltin Compounds | E1790679 | Other Organics | 18.9641 | 2 | No
Tributyltin Oxide | 56-35-9 | Herbicide, Fungicide | 18.9641 | 2 | No
Tricalcium phosphate | 7758-87-4 | Other Inorganics | 3832500 | 2 | No
Trichloro-1,2,2-trifluoroethane, 1,1,2- | 76-13-1 | Chlorofluorocarbon (CFCs) | 754.6026 | 1 | No
Trichloroacetic Acid | 76-03-9 | Other Organics | 0.015373 | 3 | No
Trichloroaniline HCl, 2,4,6- | 33663-50-2 | Other Organics | 1.371 | 3 | No
Trichloroaniline, 2,4,6- | 634-93-5 | Other Organics | 0.60821 | 3 | No
Trichlorobenzene, 1,2,3- | 87-61-6 | VOC | 3.6303 | 3 | No
Trichlorobenzene, 1,2,4- | 120-82-1 | VOC | 23.1851 | 2 | No
Trichloroethane, 1,1,1- | 71-55-6 | VOC | 17.4161 | 3 | No
Trichloroethane, 1,1,2- | 79-00-5 | VOC | 0.20348 | 3 | No
Trichloroethylene (TCE) | 79-01-6 | VOC | 0.52518 | 3 | Yes | Revision to Drinking Water Standard (Update to Groundwater Protection Pathway)
Trichlorofluoromethane (Freon 11) | 75-69-4 | Chlorofluorocarbon (CFCs) | 938.3241 | 1 | No
Trichlorophenol, 2,4,5- | 95-95-4 | SVOC | 671.5825 | 3 | No
Trichlorophenol, 2,4,6- | 88-06-2 | SVOC | 0.65534 | 3 | No
Trichlorophenoxyacetic Acid, 2,4,5- | 93-76-5 | Herbicide, Fungicide | 0.51136 | 3 | No
Trichlorophenoxypropionic acid, -2,4,5 | 93-72-1 | Other Organics | 0.84552 | 3 | No
Trichloropropane, 1,1,2- | 598-77-6 | Other Organics | 3.7513 | 3 | No
Trichloropropane, 1,2,3- | 96-18-4 | VOC | 0.00013775 | 3 | No
Trichloropropene, 1,2,3- | 96-19-5 | Other Organics | 0.096078 | 3 | No
Tricresyl Phosphate (TCP) | 1330-78-5 | Other Organics | 1264.2736 | 2 | No
Tridiphane | 58138-08-2 | Herbicide, Fungicide | 23.4954 | 3 | Yes | Update to fraction absorbed parameter
Triethylamine | 121-44-8 | Other Organics | 0.67133 | 3 | No
Triethylene Glycol | 112-27-6 | Other Organics | 545.2401 | 3 | No
Trifluoroethane, 1,1,1- | 420-46-2 | Other Organics | 4746.8324 | 1 | No
Trifluralin | 1582-09-8 | SVOC | 3.022 | 1 | No
Trimagnesium phosphate | 7757-87-1 | Other Inorganics | 3832500 | 2 | No
Trimethyl Phosphate | 512-56-1 | SVOC | 0.066315 | 3 | No
Trimethylbenzene, 1,2,3- | 526-73-8 | VOC | 16.0284 | 3 | No
Trimethylbenzene, 1,2,4- | 95-63-6 | VOC | 16.2851 | 3 | No
Trimethylbenzene, 1,3,5- | 108-67-8 | VOC | 17.9022 | 3 | No
Trimethylpentene, 2,4,4- | 25167-70-8 | Other Organics | 25.2209 | 1 | No
Tri-n-butyltin | 688-73-3 | Other Organics | 0.1481 | 1 | No
Trinitrobenzene, 1,3,5- | 99-35-4 | Explosives/Propellants | 323.7292 | 3 | No
Trinitrotoluene, 2,4,6- (TNT) | 118-96-7 | Explosives/Propellants | 2.8221 | 3 | No
Triphenylphosphine Oxide | 791-28-6 | Other Organics | 233.2013 | 3 | No
Tripotassium phosphate | 7778-53-2 | Other Inorganics | 3832500 | 2 | No
Tris(1,3-Dichloro-2-propyl) Phosphate | 13674-87-8 | Other Organics | 1264.2736 | 2 | No
Tris(1-chloro-2-propyl)phosphate | 13674-84-5 | Other Organics | 99.8287 | 3 | No
Tris(2,3-dibromopropyl)phosphate | 126-72-7 | SVOC | 0.032679 | 3 | No
Tris(2-chloroethyl)phosphate | 115-96-8 | Other Organics | 0.63407 | 3 | No
Tris(2-ethylhexyl)phosphate | 78-42-2 | Other Organics | 163.3906 | 2 | Yes | Update to fraction absorbed parameter
Trisodium phosphate | 7601-54-9 | Other Inorganics | 3832500 | 2 | No
Tungsten | 7440-33-7 | Metals | 62.5714 | 2 | No
Uranium | 7440-61-1 | Metals | 15.6418 | 2 | No
Urethane | 51-79-6 | SVOC | 0.001369 | 3 | No
Vanadium and Compounds | 7440-62-2 | Metals | 389.9495 | 2 | No
Vanadium Pentoxide | 1314-62-1 | Other Inorganics | 691.6619 | 2 | No
Vernolate | 1929-77-7 | Herbicide, Fungicide | 1.2977 | 3 | No
Vinclozolin | 50471-44-8 | Herbicide, Fungicide | 2.1807 | 3 | Yes | Update to fraction absorbed parameter
Vinyl Acetate | 108-05-4 | Other Organics | 9.2868 | 3 | No
Vinyl Bromide | 593-60-2 | Other Organics | 0.031027 | 3 | Yes | Update to toxicity parameters
Vinyl Chloride | 75-01-4 | VOC | 0.056262 | 3 | No
TPH - DRO + ORO (Tier 1) | C10-C40 | Total Petroleum Hydrocarbons (TPH) | 350 | IMoEP Value | No
Xylene, m- | 108-38-3 | VOC | 46.6119 | 3 | No
Xylene, o- | 95-47-6 | VOC | 45.9541 | 3 | No
Xylene, P- | 106-42-3 | VOC | 46.5063 | 3 | No
Xylenes | 1330-20-7 | VOC | 49.7014 | 1 | No
Zinc and Compounds | 7440-66-6 | Metals | 23464.2857 | 2 | No
Zinc Cyanide | 557-21-1 | Other Inorganics | 3910.7143 | 2 | No
Zinc Phosphide | 1314-84-7 | Pesticide | 23.4643 | 2 | No
Zineb | 12122-67-7 | Herbicide, Fungicide | 434.1255 | 3 | No
Zirconium | 7440-67-7 | Other Inorganics | 6.2571 | 2 | No
TPH - GRO (Tier 2) | Gasoline Range Organics | Total Petroleum Hydrocarbons (TPH) | NA | NA | No
TPH - DRO (Tier 2) | Diesel Range Organics | Total Petroleum Hydrocarbons (TPH) | NA | NA | No
TPH - ORO (Tier 2) | Oil Range Organics | Total Petroleum Hydrocarbons (TPH) | NA | NA | No
Benzo(g,h,i)perylene | 191-24-2 | SVOC | NA | NA | No
Dichloroethylene, 1,2 | 540-59-0 | VOC | NA | NA | No
Guanidine Nitrate | 506-93-4 | Other Organics | NA | NA | No
pH |  |  | 5 - 9 |  | No
Field Sampling Findings |  |  | See VSL Guidance Document (IMOEP, 2023) |  | No

## Tier 1 Residential RBTL
גרסה 7 מתאריך דצמבר 2024
Tier 1 Risk Based Target Level (RBTL) - Residential Land Use
|  | Media | Soil | Soil |  | Soil |  | Soil |  | Ambient Air |  | Soil Vapor Protective of Indoor Inhalation of Vapors a = 0.01 |  | Soil Vapor Protective of Outdoor Inhalation of Vapors
|  | Aquifer Sensitivity | רגישות גבוהה מאוד Very High Sensitivity | רגישות גבוהה (High Sensitivity), בינונית (עם החדרה וללא החדרה) Medium (With and Without Drainage Infiltration) |  | רגישות גבוהה (High Sensitivity), בינונית (עם החדרה וללא החדרה) Medium (With and Without Drainage Infiltration) |  | רגישות נמוכה Low Sensitivity |  | NA |  | NA |  | NA
|  | Depth to Groundwater from the Bottom of the Contaminated Zone | All Depth | 0 - 6 m |  | >6 m |  | Not Applicable |  | NA |  | NA |  | NA
|  | Land Use | Residential | Residential |  | Residential |  | Residential |  | Residential |  | Residential |  | Residential
Chemical | CAS No. | Chemical Group | [mg/kg] | [mg/kg] | (1) Soil VSL Reference | [mg/kg] | (1) Soil VSL Reference | [mg/kg] | (1) Soil VSL Reference | [µg/m3-air] | (1) Ambient Air Reference | [µg/m3-air] | (1) Ambient Air Reference | [µg/m3-air] | (1) Ambient Air Reference
Acenaphthene | 83-32-9 | SVOC | 19.7395 | 19.7395 | 1 | 19.7395 | 1 | 19.7395 | 1 | NA | NA | NA | NA | NA | NA
Acephate | 30560-19-1 | Pesticide | 0.081755 | 0.081755 | 3 | 0.21801 | 3 | 18.9641 | 2 | NA | NA | NA | NA | NA | NA
Acetaldehyde | 75-07-0 | VOC | 0.047622 | 0.047622 | 3 | 0.12699 | 3 | 18.3621 | 2 | 1.7016 | 2 | 170.1632 | 2 | 2319247.7673 | 2
Acetochlor | 34256-82-1 | Herbicide, Fungicide | 38.0485 | 38.0485 | 3 | 101.4626 | 3 | 1264.2736 | 2 | NA | NA | NA | NA | NA | NA
Acetone | 67-64-1 | VOC | 35570.9018 | 35570.9018 | 1 | 35570.9018 | 1 | 35570.9018 | 1 | NA | NA | NA | NA | NA | NA
Acetone Cyanohydrin | 75-86-5 | VOC | 11340383.4954 | 11340383.4954 | 2 | 11340383.4954 | 2 | 11340383.4954 | 2 | 2.781 | 2 | NA | NA | NA | NA
Acetonitrile | 75-05-8 | VOC | 2.566 | 2.566 | 3 | 6.8427 | 3 | 1281.029 | 2 | 83.4286 | 2 | 8342.8571 | 2 | 108360251.9404 | 2
Acetophenone | 98-86-2 | SVOC | 52.1392 | 52.1392 | 3 | 139.0379 | 3 | 520.1921 | 1 | NA | NA | NA | NA | NA | NA
Acetylaminofluorene, 2- | 53-96-3 | SVOC | 0.014189 | 0.014189 | 3 | 0.037838 | 3 | 0.13759 | 2 | 0.0028797 | 2 | NA | NA | NA | NA
Acrolein | 107-02-8 | VOC | 0.00078268 | 0.00078268 | 3 | 0.0020871 | 3 | 0.23734 | 2 | 0.02781 | 2 | 2.781 | 2 | 43340.5681 | 2
Acrylamide | 79-06-1 | Other Organics | 0.0023518 | 0.0023518 | 3 | 0.0062713 | 3 | 1.0457 | 2 | 0.037436 | 2 | NA | NA | NA | NA
Acrylic Acid | 79-10-7 | Other Organics | 0.0077617 | 0.0077617 | 3 | 0.020698 | 3 | 44.4036 | 2 | 0.2781 | 2 | 27.8095 | 2 | 461830.2141 | 2
Acrylonitrile | 107-13-1 | VOC | 0.001057 | 0.001057 | 3 | 0.0028186 | 3 | 0.34975 | 2 | 0.055053 | 2 | 5.5053 | 2 | 84291.7795 | 2
Adiponitrile | 111-69-3 | Other Organics | 34021150.4862 | 34021150.4862 | 2 | 34021150.4862 | 2 | 34021150.4862 | 2 | 8.3429 | 2 | NA | NA | NA | NA
Alachlor | 15972-60-8 | Pesticide | 0.56073 | 0.56073 | 3 | 1.4953 | 3 | 9.3366 | 2 | NA | NA | NA | NA | NA | NA
Aldicarb | 116-06-3 | Pesticide | 0.23375 | 0.23375 | 3 | 0.62334 | 3 | 63.2137 | 2 | NA | NA | NA | NA | NA | NA
Aldicarb Sulfone | 1646-88-4 | Other Organics | 0.27249 | 0.27249 | 3 | 0.72664 | 3 | 63.2137 | 2 | NA | NA | NA | NA | NA | NA
Aldicarb sulfoxide | 1646-87-3 | Other Organics | NA | NA | NA | NA | NA | NA | NA | NA | NA | NA | NA | NA | NA
Aldrin | 309-00-2 | Pesticide | 0.038259 | 0.038259 | 2 | 0.038259 | 2 | 0.038259 | 2 | 0.000764 | 2 | 0.0764 | 2 | 5827.7121 | 2
Allyl Alcohol | 107-18-6 | Other Organics | 0.0039202 | 0.0039202 | 3 | 0.010454 | 3 | 5.8375 | 2 | 0.13905 | 2 | 13.9048 | 2 | 220216.994 | 2
Allyl Chloride | 107-05-1 | VOC | 0.058594 | 0.058594 | 3 | 0.15625 | 3 | 1.2694 | 2 | 0.62393 | 2 | 62.3932 | 2 | 1160206.7572 | 2
Aluminum | 7429-90-5 | Metals | 77999.1027 | 77999.1027 | 2 | 77999.1027 | 2 | 77999.1027 | 2 | 6.9524 | 2 | NA | NA | NA | NA
Aluminum metaphosphate | 13776-88-0 | Other Inorganics | 3832500 | 3832500 | 2 | 3832500 | 2 | 3832500 | 2 | NA | NA | NA | NA | NA | NA
Aluminum Phosphide | 20859-73-8 | Other Inorganics | 31.2857 | 31.2857 | 2 | 31.2857 | 2 | 31.2857 | 2 | NA | NA | NA | NA | NA | NA
Ametryn | 834-12-8 | Pesticide | 23.0424 | 23.0424 | 3 | 61.4463 | 3 | 568.9231 | 2 | NA | NA | NA | NA | NA | NA
Aminobiphenyl, 4- | 92-67-1 | SVOC | 0.002902 | 0.002902 | 3 | 0.0077387 | 3 | 0.024897 | 2 | 0.00062393 | 2 | NA | NA | NA | NA
Aminophenol, m- | 591-27-5 | Other Organics | 62.2892 | 62.2892 | 3 | 166.1045 | 3 | 5057.0944 | 2 | NA | NA | NA | NA | NA | NA
Aminophenol, p- | 123-30-8 | Other Organics | 15.5881 | 15.5881 | 3 | 41.5682 | 3 | 1264.2736 | 2 | NA | NA | NA | NA | NA | NA
Amitraz | 33089-61-1 | Pesticide | 158.0342 | 158.0342 | 2 | 158.0342 | 2 | 158.0342 | 2 | NA | NA | NA | NA | NA | NA
Ammonia | 7664-41-7 | Other Inorganics | 2835095873.8478 | 2835095873.8478 | 2 | 2835095873.8478 | 2 | 2835095873.8478 | 2 | 695.2381 | 2 | 69523.8095 | 2 | 524725054.5759 | 2
Ammonium Perchlorate | 7790-98-9 | Inorganic - IRBCA COC | 54.75 | 54.75 | 2 | 54.75 | 2 | 54.75 | 2 | NA | NA | NA | NA | NA | NA
Ammonium polyphosphate | 68333-79-9 | Other Inorganics | 3832500 | 3832500 | 2 | 3832500 | 2 | 3832500 | 2 | NA | NA | NA | NA | NA | NA
Ammonium Sulfamate | 7773-06-0 | Other Inorganics | 15642.8571 | 15642.8571 | 2 | 15642.8571 | 2 | 15642.8571 | 2 | NA | NA | NA | NA | NA | NA
Amyl Alcohol, tert- | 75-85-4 | Other Organics | 0.12594 | 0.12594 | 3 | 0.33583 | 3 | 131.0295 | 2 | 4.1714 | 2 | 417.1429 | 2 | 9239695.303 | 2
Aniline | 62-53-3 | SVOC | 0.54115 | 0.54115 | 3 | 1.4431 | 3 | 91.7272 | 2 | 1.3905 | 2 | NA | NA | NA | NA
Anthracene | 120-12-7 | SVOC | 0.71147 | 0.71147 | 1 | 0.71147 | 1 | 0.71147 | 1 | NA | NA | NA | NA | NA | NA
Anthraquinone, 9,10- | 84-65-1 | Other Organics | 2.7519 | 2.7519 | 3 | 7.3385 | 3 | 13.0712 | 2 | NA | NA | NA | NA | NA | NA
Antimony (metallic) | 7440-36-0 | Metals | 31.2851 | 31.2851 | 2 | 31.2851 | 2 | 31.2851 | 2 | 0.41714 | 2 | NA | NA | NA | NA
Antimony Pentoxide | 1314-60-9 | Other Inorganics | 39.1071 | 39.1071 | 2 | 39.1071 | 2 | 39.1071 | 2 | NA | NA | NA | NA | NA | NA
Antimony Tetroxide | 1332-81-6 | Other Inorganics | 31.2857 | 31.2857 | 2 | 31.2857 | 2 | 31.2857 | 2 | NA | NA | NA | NA | NA | NA
Antimony Trioxide | 1309-64-4 | Other Inorganics | 1134038.3495 | 1134038.3495 | 2 | 1134038.3495 | 2 | 1134038.3495 | 2 | 0.2781 | 2 | NA | NA | NA | NA
Aroclor 1016 | 12674-11-2 | SVOC | 1.6437 | 1.6437 | 3 | 4.1097 | 2 | 4.1097 | 2 | 0.18718 | 2 | 18.7179 | 2 | 1284092.4505 | 2
Aroclor 1221 | 11104-28-2 | VOC | 0.017595 | 0.017595 | 3 | 0.046919 | 3 | 0.19975 | 2 | 0.0065677 | 2 | 0.65677 | 2 | 35220.1063 | 2
Aroclor 1232 | 11141-16-5 | VOC | 0.017603 | 0.017603 | 3 | 0.046941 | 3 | 0.17548 | 2 | 0.0065677 | 2 | 0.65677 | 2 | 34180.2602 | 2
Aroclor 1242 | 53469-21-9 | SVOC | 0.062358 | 0.062358 | 3 | 0.16629 | 3 | 0.22442 | 2 | 0.0065677 | 2 | 0.65677 | 2 | 47919.532 | 2
Aroclor 1248 | 12672-29-6 | SVOC | 0.068085 | 0.068085 | 3 | 0.18156 | 3 | 0.22226 | 2 | 0.0065677 | 2 | 0.65677 | 2 | 47515.821 | 2
Aroclor 1254 | 11097-69-1 | SVOC | 0.088076 | 0.088076 | 3 | 0.22889 | 2 | 0.22889 | 2 | 0.0065677 | 2 | 0.65677 | 2 | 48193.5672 | 2
Aroclor 1260 | 11096-82-5 | SVOC | 0.23277 | 0.23277 | 2 | 0.23277 | 2 | 0.23277 | 2 | 0.0065677 | 2 | 0.65677 | 2 | 51906.6403 | 2
Aroclor 5460 | 11126-42-4 | Other Organics | 4.328 | 4.328 | 1 | 4.328 | 1 | 4.328 | 1 | NA | NA | NA | NA | NA | NA
Arsenic, Inorganic | 7440-38-2 | Metals | 16 | 16 | IMoEP Value | 16 | IMoEP Value | 16 | IMoEP Value | 0.002 | 1 | NA | NA | NA | NA
Arsine | 7784-42-1 | Other Inorganics | 0.27375 | 0.27375 | 2 | 0.27375 | 2 | 0.27375 | 2 | 0.069524 | 2 | NA | NA | NA | NA
Asulam | 3337-71-1 | Herbicide, Fungicide | 13.8727 | 13.8727 | 3 | 36.9939 | 3 | 2275.6925 | 2 | NA | NA | NA | NA | NA | NA
Atrazine | 1912-24-9 | Herbicide, Fungicide | 0.20906 | 0.20906 | 3 | 0.55749 | 3 | 2.2733 | 2 | NA | NA | NA | NA | NA | NA
Auramine | 492-80-8 | Other Organics | 0.1358 | 0.1358 | 3 | 0.36214 | 3 | 0.59414 | 2 | 0.014974 | 2 | NA | NA | NA | NA
Avermectin B1 | 65195-55-3 | Other Organics | 25.2855 | 25.2855 | 2 | 25.2855 | 2 | 25.2855 | 2 | NA | NA | NA | NA | NA | NA
Azinphos-methyl | 86-50-0 | Pesticide | 1.5302 | 1.5302 | 3 | 4.0806 | 3 | 189.6404 | 2 | 13.9048 | 2 | NA | NA | NA | NA
Azobenzene | 103-33-3 | Other Organics | 0.21727 | 0.21727 | 3 | 0.57938 | 3 | 5.523 | 2 | 0.12076 | 2 | 12.0761 | 2 | 584819.8932 | 2
Azodicarbonamide | 123-77-3 | Other Organics | 650.9632 | 650.9632 | 3 | 1735.9019 | 3 | 24382.0539 | 2 | 0.0097333 | 2 | NA | NA | NA | NA
Barium | 7440-39-3 | Metals | 15557.0201 | 15557.0201 | 2 | 15557.0201 | 2 | 15557.0201 | 2 | 0.69524 | 2 | NA | NA | NA | NA
Benfluralin | 1861-40-1 | Other Organics | 1.6425 | 1.6425 | 1 | 1.6425 | 1 | 1.6425 | 1 | NA | NA | NA | NA | NA | NA
Benomyl | 17804-35-2 | Herbicide, Fungicide | 114.298 | 114.298 | 3 | 304.7947 | 3 | 3160.684 | 2 | NA | NA | NA | NA | NA | NA
Bensulfuron-methyl | 83055-99-6 | Herbicide, Fungicide | 76.1109 | 76.1109 | 3 | 202.9624 | 3 | 12642.7359 | 2 | NA | NA | NA | NA | NA | NA
Bentazon | 25057-89-0 | Herbicide, Fungicide | 7.7927 | 7.7927 | 3 | 20.7807 | 3 | 1896.4104 | 2 | NA | NA | NA | NA | NA | NA
Benz[a]anthracene | 56-55-3 | SVOC | 1.6632 | 1.6632 | 1 | 1.6632 | 1 | 1.6632 | 1 | 0.062393 | 2 | 6.2393 | 2 | 415324.4838 | 2
Benzaldehyde | 100-52-7 | SVOC | 0.32251 | 0.32251 | 3 | 0.86002 | 3 | 168.0921 | 2 | NA | NA | NA | NA | NA | NA
Benzene | 71-43-2 | VOC | 0.45304 | 0.45304 | 3 | 1.2081 | 3 | 1.3818 | 2 | 1.3 | 1 | 130 | 1 | 842478.9702 | 1
Benzenediamine-2-methyl sulfate, 1,4- | 6369-59-1 | Other Organics | 0.021758 | 0.021758 | 3 | 0.058022 | 3 | 5.2285 | 2 | NA | NA | NA | NA | NA | NA
Benzenethiol | 108-98-5 | Other Organics | 1.4864 | 1.4864 | 3 | 3.9637 | 3 | 78.2143 | 2 | NA | NA | NA | NA | NA | NA
Benzidine | 92-87-5 | SVOC | 0.00015867 | 0.00015867 | 3 | 0.00042311 | 3 | 0.0022732 | 2 | 5.5874e-05 | 2 | NA | NA | NA | NA
Benzo(j)fluoranthene | 205-82-3 | Other Organics | 0.40846 | 0.40846 | 2 | 0.40846 | 2 | 0.40846 | 2 | 0.034033 | 2 | NA | NA | NA | NA
Benzo(a)pyrene | 50-32-8 | SVOC | 0.48855 | 0.48855 | 2 | 0.48855 | 2 | 0.48855 | 2 | 0.00011 | 1 | NA | NA | NA | NA
Benzo(b)fluoranthene | 205-99-2 | SVOC | 4.9014 | 4.9014 | 2 | 4.9014 | 2 | 4.9014 | 2 | 0.062393 | 2 | NA | NA | NA | NA
Benzo(k)fluoranthene | 207-08-9 | SVOC | 49.0141 | 49.0141 | 2 | 49.0141 | 2 | 49.0141 | 2 | 0.62393 | 2 | NA | NA | NA | NA
Benzoic Acid | 65-85-0 | SVOC | 809.7275 | 809.7275 | 3 | 2159.2733 | 3 | 252854.7182 | 2 | NA | NA | NA | NA | NA | NA
Benzotrichloride | 98-07-7 | Other Organics | 0.0011889 | 0.0011889 | 3 | 0.0031704 | 3 | 0.051721 | 2 | NA | NA | NA | NA | NA | NA
Benzyl Alcohol | 100-51-6 | SVOC | 33.9507 | 33.9507 | 3 | 90.5353 | 3 | 6321.368 | 2 | NA | NA | NA | NA | NA | NA
Benzyl Chloride | 100-44-7 | Other Organics | 0.021457 | 0.021457 | 3 | 0.057219 | 3 | 1.2189 | 2 | 0.0764 | 2 | 7.64 | 2 | 209884.5809 | 2
Beryllium and compounds | 7440-41-7 | Metals | 156.2131 | 156.2131 | 2 | 156.2131 | 2 | 156.2131 | 2 | 0.0015598 | 2 | NA | NA | NA | NA
Bifenox | 42576-02-3 | Herbicide, Fungicide | 131.5851 | 131.5851 | 3 | 350.8936 | 3 | 568.9231 | 2 | NA | NA | NA | NA | NA | NA
Biphenthrin | 82657-04-3 | Pesticide | 948.2052 | 948.2052 | 2 | 948.2052 | 2 | 948.2052 | 2 | NA | NA | NA | NA | NA | NA
Biphenyl, 1,1'- | 92-52-4 | SVOC | 2.332 | 2.332 | 3 | 6.2187 | 3 | 38.6296 | 1 | 0.55619 | 2 | 55.619 | 2 | 2057261.8842 | 2
Bis(2-chloro-1-methylethyl) ether | 108-60-1 | SVOC | 26.9828 | 26.9828 | 3 | 71.9541 | 3 | 197.949 | 1 | NA | NA | NA | NA | NA | NA
Bis(2-chloroethoxy)methane | 111-91-1 | SVOC | 0.8882 | 0.8882 | 3 | 2.3685 | 3 | 189.641 | 2 | NA | NA | NA | NA | NA | NA
Bis(2-chloroethyl)ether | 111-44-4 | SVOC | 0.00044838 | 0.00044838 | 3 | 0.0011957 | 3 | 0.27521 | 2 | 0.011344 | 2 | 1.1344 | 2 | 34794.9312 | 2
Bis(2-ethylhexyl)phthalate | 117-81-7 | SVOC | 37.3462 | 37.3462 | 2 | 37.3462 | 2 | 37.3462 | 2 | 1.5598 | 2 | NA | NA | NA | NA
Bis(chloromethyl)ether | 542-88-1 | Other Organics | 2.8002e-06 | 2.8002e-06 | 3 | 7.4672e-06 | 3 | 0.00014876 | 2 | 6.038e-05 | 2 | 0.006038 | 2 | 137.7514 | 2
Bisphenol A | 80-05-7 | Other Organics | 3160.684 | 3160.684 | 2 | 3160.684 | 2 | 3160.684 | 2 | NA | NA | NA | NA | NA | NA
Boron And Borates Only | 7440-42-8 | Metals | 1231.5416 | 1231.5416 | 3 | 3284.1109 | 3 | 15640.6997 | 2 | 27.8095 | 2 | NA | NA | NA | NA
Boron Trichloride | 10294-34-5 | Other Inorganics | 156213.092 | 156213.092 | 2 | 156213.092 | 2 | 156213.092 | 2 | 27.8095 | 2 | 2780.9524 | 2 | 38868146.369 | 2
Boron Trifluoride | 7637-07-2 | Other Inorganics | 3128.4386 | 3128.4386 | 2 | 3128.4386 | 2 | 3128.4386 | 2 | 18.0762 | 2 | 1807.619 | 2 | NA | NA
Bromate | 15541-45-4 | Other Inorganics | 0.96053 | 0.96053 | 2 | 0.96053 | 2 | 0.96053 | 2 | NA | NA | NA | NA | NA | NA
Bromo-2-chloroethane, 1- | 107-04-0 | Other Organics | 0.00029825 | 0.00029825 | 3 | 0.00079533 | 3 | 0.034648 | 2 | 0.0062393 | 2 | 0.62393 | 2 | 16474.3573 | 2
Bromobenzene | 108-86-1 | VOC | 7.3531 | 7.3531 | 3 | 19.6082 | 3 | 127.8201 | 1 | 83.4286 | 2 | 8342.8571 | 2 | 270369118.1843 | 2
Bromochloromethane | 74-97-5 | VOC | 2.9965 | 2.9965 | 3 | 7.9907 | 3 | 226.7508 | 2 | 55.619 | 2 | 5561.9048 | 2 | 123031251.6476 | 2
Bromodichloromethane | 75-27-4 | VOC | 0.0056962 | 0.0056962 | 3 | 0.01519 | 3 | 0.43142 | 2 | 0.10118 | 2 | 10.1178 | 2 | 313030.8811 | 2
Bromoform | 75-25-2 | VOC | 0.10792 | 0.10792 | 3 | 0.28779 | 3 | 22.7626 | 2 | 3.4033 | 2 | 340.3263 | 2 | 16578423.7796 | 2
Bromomethane | 74-83-9 | VOC | 0.35915 | 0.35915 | 3 | 0.95772 | 3 | 12.464 | 2 | 6.9524 | 2 | 695.2381 | 2 | 12042120.8005 | 2
Bromophos | 2104-96-3 | Other Organics | 0.61607 | 0.61607 | 1 | 0.61607 | 1 | 0.61607 | 1 | NA | NA | NA | NA | NA | NA
Bromoxynil | 1689-84-5 | SVOC | 0.088215 | 0.088215 | 3 | 0.23524 | 3 | 5.2285 | 2 | NA | NA | NA | NA | NA | NA
Bromoxynil Octanoate | 1689-99-2 | Other Organics | 0.34281 | 0.34281 | 1 | 0.34281 | 1 | 0.34281 | 1 | NA | NA | NA | NA | NA | NA
Butadiene, 1,3- | 106-99-0 | Other Organics | 0.020399 | 0.020399 | 3 | 0.054397 | 3 | 0.14044 | 2 | 0.3 | 1 | 30 | 1 | 173465.6146 | 1
Butanol, N- | 71-36-3 | Other Organics | 22.8084 | 22.8084 | 3 | 60.8223 | 3 | 2304.7986 | 1 | NA | NA | NA | NA | NA | NA
Butyl alcohol, sec- | 78-92-2 | Other Organics | 329.3777 | 329.3777 | 3 | 878.3405 | 3 | 6501.2174 | 1 | 41714.2857 | 2 | 4171428.5714 | 2 | 80719030121.5051 | 2
Butyl Benzyl Phthalate | 85-68-7 | SVOC | 44.7386 | 44.7386 | 3 | 119.303 | 3 | 275.1841 | 2 | NA | NA | NA | NA | NA | NA
Butylate | 2008-41-5 | Herbicide, Fungicide | 18.8686 | 18.8686 | 1 | 18.8686 | 1 | 18.8686 | 1 | NA | NA | NA | NA | NA | NA
Butylated hydroxyanisole | 25013-16-5 | Other Organics | 50.9284 | 50.9284 | 3 | 135.809 | 3 | 2614.2238 | 2 | 65.677 | 2 | NA | NA | NA | NA
Butylated hydroxytoluene | 128-37-0 | Other Organics | 18.9288 | 18.9288 | 3 | 50.4769 | 3 | 145.2361 | 2 | NA | NA | NA | NA | NA | NA
Butylbenzene, n- | 104-51-8 | VOC | 19.3775 | 19.3775 | 1 | 19.3775 | 1 | 19.3775 | 1 | NA | NA | NA | NA | NA | NA
Butylbenzene, sec- | 135-98-8 | VOC | 26.4838 | 26.4838 | 1 | 26.4838 | 1 | 26.4838 | 1 | NA | NA | NA | NA | NA | NA
Butylbenzene, tert- | 98-06-6 | VOC | 33.6169 | 33.6169 | 1 | 33.6169 | 1 | 33.6169 | 1 | NA | NA | NA | NA | NA | NA
Butylphthalyl Butylglycolate | 85-70-1 | Other Organics | 51790.7485 | 51790.7485 | 3 | 63213.6796 | 2 | 63213.6796 | 2 | NA | NA | NA | NA | NA | NA
Cacodylic Acid | 75-60-5 | Herbicide, Fungicide | 9.7131 | 9.7131 | 3 | 25.9016 | 3 | 1264.2736 | 2 | NA | NA | NA | NA | NA | NA
Cadmium (Diet) Source: Soil | 7440-43-9 | Metals | 7.1425 | 7.1425 | 2 | 7.1425 | 2 | 7.1425 | 2 | NA | NA | NA | NA | NA | NA
Cadmium (Water) Source: Water and Air | 7440-43-9 | Metals | NA | NA | NA | NA | NA | NA | NA | 0.005 | 1 | NA | NA | NA | NA
Calcium Cyanide | 592-01-8 | Other Inorganics | 78.2143 | 78.2143 | 2 | 78.2143 | 2 | 78.2143 | 2 | NA | NA | NA | NA | NA | NA
Calcium pyrophosphate | 7790-76-3 | Other Inorganics | 3832500 | 3832500 | 2 | 3832500 | 2 | 3832500 | 2 | NA | NA | NA | NA | NA | NA
Caprolactam | 105-60-2 | SVOC | 180.8141 | 180.8141 | 3 | 482.171 | 3 | 31526.9589 | 2 | 3.059 | 2 | NA | NA | NA | NA
Captafol | 2425-06-1 | Pesticide | 0.12763 | 0.12763 | 3 | 0.34034 | 3 | 3.4856 | 2 | 0.08706 | 2 | NA | NA | NA | NA
Captan | 133-06-2 | Herbicide, Fungicide | 3.4423 | 3.4423 | 3 | 9.1794 | 3 | 227.3238 | 2 | 5.6721 | 2 | NA | NA | NA | NA
Carbaryl | 63-25-2 | Pesticide | 231.0155 | 231.0155 | 3 | 616.0413 | 3 | 6321.368 | 2 | NA | NA | NA | NA | NA | NA
Carbofuran | 1563-66-2 | Pesticide | 1.0409 | 1.0409 | 3 | 2.7758 | 3 | 316.0684 | 2 | NA | NA | NA | NA | NA | NA
Carbon Disulfide | 75-15-0 | VOC | 57.3507 | 57.3507 | 3 | 152.9351 | 3 | 366.9565 | 1 | 973.3333 | 2 | 97333.3333 | 2 | 1591817139.6428 | 2
Carbon Tetrachloride | 56-23-5 | VOC | 0.48349 | 0.48349 | 3 | 1.2631 | 2 | 1.2631 | 2 | 0.62393 | 2 | 62.3932 | 2 | 1900619.958 | 2
Carbonyl Sulfide | 463-58-1 | Other Organics | 196.8262 | 196.8262 | 2 | 196.8262 | 2 | 196.8262 | 2 | 139.0476 | 2 | 13904.7619 | 2 | 209099276.7693 | 2
Carbosulfan | 55285-14-8 | Pesticide | 233.9278 | 233.9278 | 3 | 623.8073 | 3 | 632.1368 | 2 | NA | NA | NA | NA | NA | NA
Carboxin | 5234-68-4 | Herbicide, Fungicide | 123.8332 | 123.8332 | 3 | 330.2219 | 3 | 6321.368 | 2 | NA | NA | NA | NA | NA | NA
Ceric oxide | 1306-38-3 | Other Inorganics | 5103172.5729 | 5103172.5729 | 2 | 5103172.5729 | 2 | 5103172.5729 | 2 | 1.2514 | 2 | NA | NA | NA | NA
Chloral Hydrate | 302-17-0 | Other Organics | 21.3317 | 21.3317 | 3 | 56.8845 | 3 | 7821.4286 | 2 | NA | NA | NA | NA | NA | NA
Chloramben | 133-90-4 | Herbicide, Fungicide | 5.014 | 5.014 | 3 | 13.3705 | 3 | 948.2052 | 2 | NA | NA | NA | NA | NA | NA
Chloranil | 118-75-2 | Other Organics | 0.024598 | 0.024598 | 3 | 0.065594 | 3 | 1.3071 | 2 | NA | NA | NA | NA | NA | NA
Chlordane (technical mixture) | 12789-03-6 | Pesticide | 1.6676 | 1.6676 | 2 | 1.6676 | 2 | 1.6676 | 2 | 0.037436 | 2 | 3.7436 | 2 | 303088.7393 | 2
Chlordecone (Kepone) | 143-50-0 | Pesticide | 0.023723 | 0.023723 | 3 | 0.052284 | 2 | 0.052284 | 2 | 0.00081382 | 2 | NA | NA | NA | NA
Chlorfenvinphos | 470-90-6 | Pesticide | 4.8212 | 4.8212 | 3 | 12.8565 | 3 | 44.2496 | 2 | NA | NA | NA | NA | NA | NA
Chlorimuron, Ethyl- | 90982-32-4 | Pesticide | 58.6588 | 58.6588 | 3 | 156.4234 | 3 | 5689.2312 | 2 | NA | NA | NA | NA | NA | NA
Chlorine | 7782-50-5 | Other Inorganics | 0.063764 | 0.063764 | 3 | 0.17004 | 3 | 0.51119 | 2 | 0.20857 | 2 | 20.8571 | 2 | 235435.168 | 2
Chlorine Dioxide | 10049-04-4 | Other Inorganics | 2341.5836 | 2341.5836 | 2 | 2341.5836 | 2 | 2341.5836 | 2 | 0.2781 | 2 | 27.8095 | 2 | 309161.9089 | 2
Chlorite (Sodium Salt) | 7758-19-2 | Other Inorganics | 2346.4286 | 2346.4286 | 2 | 2346.4286 | 2 | 2346.4286 | 2 | NA | NA | NA | NA | NA | NA
Chloro-1,1-difluoroethane, 1- | 75-68-3 | Other Organics | 766.2776 | 766.2776 | 1 | 766.2776 | 1 | 766.2776 | 1 | 69523.8095 | 2 | 6952380.9524 | 2 | 150537063162.4336 | 2
Chloro-1,3-butadiene, 2- | 126-99-8 | Other Organics | 0.0054982 | 0.0054982 | 3 | 0.014662 | 3 | 0.022697 | 2 | 0.012479 | 2 | 1.2479 | 2 | 25813.3275 | 2
Chloro-2-methylaniline HCl, 4- | 3165-93-3 | Other Organics | 0.025519 | 0.025519 | 3 | 0.068052 | 3 | 1.1366 | 2 | NA | NA | NA | NA | NA | NA
Chloro-2-methylaniline, 4- | 95-69-2 | Other Organics | 0.059107 | 0.059107 | 3 | 0.15762 | 3 | 5.2284 | 2 | 0.048618 | 2 | NA | NA | NA | NA
Chloroacetaldehyde, 2- | 107-20-0 | Other Organics | 0.0038302 | 0.0038302 | 3 | 0.010214 | 3 | 2.4903 | 2 | NA | NA | NA | NA | NA | NA
Chloroacetic Acid | 79-11-8 | Other Organics | NA | NA | NA | NA | NA | NA | NA | NA | NA | NA | NA | NA | NA
Chloroacetophenone, 2- | 532-27-4 | Other Organics | 170105.7524 | 170105.7524 | 2 | 170105.7524 | 2 | 170105.7524 | 2 | 0.041714 | 2 | NA | NA | NA | NA
Chloroaniline, p- | 106-47-8 | SVOC | 0.020791 | 0.020791 | 3 | 0.055443 | 3 | 2.6142 | 2 | NA | NA | NA | NA | NA | NA
Chlorobenzene | 108-90-7 | VOC | 11.8452 | 11.8452 | 3 | 31.5873 | 3 | 145.2733 | 1 | 69.5238 | 2 | 6952.381 | 2 | 167779246.8113 | 2
Chlorobenzilate | 510-15-6 | Pesticide | 0.18863 | 0.18863 | 3 | 0.503 | 3 | 4.7531 | 2 | 0.12076 | 2 | NA | NA | NA | NA
Chlorobenzoic Acid, p- | 74-11-3 | Other Organics | 9.9616 | 9.9616 | 3 | 26.5643 | 3 | 1896.4104 | 2 | NA | NA | NA | NA | NA | NA
Chlorobenzotrifluoride, 4- | 98-56-6 | Other Organics | 0.67755 | 0.67755 | 3 | 1.8068 | 3 | 2.7973 | 2 | 0.4353 | 2 | 43.5301 | 2 | 1968156.8185 | 2
Chlorobutane, 1- | 109-69-3 | Other Organics | 50.3505 | 50.3505 | 3 | 134.2681 | 3 | 262.6053 | 1 | NA | NA | NA | NA | NA | NA
Chlorodifluoromethane | 75-45-6 | Other Organics | 1079.2824 | 1079.2824 | 1 | 1079.2824 | 1 | 1079.2824 | 1 | 69523.8095 | 2 | 6952380.9524 | 2 | 117065151044.7511 | 2
Chloroethanol, 2- | 107-07-3 | Other Organics | 4.4076 | 4.4076 | 3 | 11.7537 | 3 | 1564.2857 | 2 | NA | NA | NA | NA | NA | NA
Chloroform | 67-66-3 | VOC | 0.49276 | 0.49276 | 2 | 0.49276 | 2 | 0.49276 | 2 | 0.16276 | 2 | 16.2765 | 2 | 368338.566 | 2
Chloromethane | 74-87-3 | VOC | 11.8628 | 11.8628 | 3 | 31.6343 | 3 | 219.3745 | 2 | 125.1429 | 2 | 12514.2857 | 2 | 175724404.5081 | 2
Chloromethyl Methyl Ether | 107-30-2 | Other Organics | 0.0001328 | 0.0001328 | 3 | 0.00035413 | 3 | 0.030759 | 2 | 0.0054255 | 2 | 0.54255 | 2 | 9944.3198 | 2
Chloronaphthalene, Beta- | 91-58-7 | SVOC | 29.4078 | 29.4078 | 1 | 29.4078 | 1 | 29.4078 | 1 | NA | NA | NA | NA | NA | NA
Chloronitrobenzene, o- | 88-73-3 | Other Organics | 0.03712 | 0.03712 | 3 | 0.098988 | 3 | 1.7428 | 2 | 0.013905 | 2 | NA | NA | NA | NA
Chloronitrobenzene, p- | 100-00-5 | Other Organics | 0.17778 | 0.17778 | 3 | 0.47408 | 3 | 8.7142 | 2 | 2.781 | 2 | NA | NA | NA | NA
Chlorophenol, 2- | 95-57-8 | SVOC | 12.4191 | 12.4191 | 3 | 33.1175 | 3 | 391.0714 | 2 | NA | NA | NA | NA | NA | NA
Chloropicrin | 76-06-2 | Other Organics | 0.042243 | 0.042243 | 3 | 0.11265 | 3 | 2.8014 | 2 | 0.55619 | 2 | 55.619 | 2 | 1870341.6654 | 2
Chlorothalonil | 1897-45-6 | Herbicide, Fungicide | 1.657 | 1.657 | 3 | 4.4186 | 3 | 30.7558 | 2 | 4.2063 | 2 | NA | NA | NA | NA
Chlorotoluene, o- | 95-49-8 | VOC | 36.6124 | 36.6124 | 3 | 97.6331 | 3 | 166.2035 | 1 | NA | NA | NA | NA | NA | NA
Chlorotoluene, p- | 106-43-4 | VOC | 38.26 | 38.26 | 3 | 46.9873 | 1 | 46.9873 | 1 | NA | NA | NA | NA | NA | NA
Chlorozotocin | 54749-90-5 | Other Organics | 5.456e-06 | 5.456e-06 | 3 | 1.4549e-05 | 3 | 0.0021785 | 2 | 5.4255e-05 | 2 | NA | NA | NA | NA
Chlorpropham | 101-21-3 | Pesticide | 9.2412 | 9.2412 | 3 | 24.6432 | 3 | 316.0684 | 2 | NA | NA | NA | NA | NA | NA
Chlorpyrifos | 2921-88-2 | Pesticide | 63.2137 | 63.2137 | 2 | 63.2137 | 2 | 63.2137 | 2 | NA | NA | NA | NA | NA | NA
Chlorpyrifos Methyl | 5598-13-0 | Pesticide | 91.997 | 91.997 | 3 | 245.3254 | 3 | 632.1368 | 2 | NA | NA | NA | NA | NA | NA
Chlorsulfuron | 64902-72-3 | Pesticide | 111.1888 | 111.1888 | 3 | 296.5035 | 3 | 3160.684 | 2 | NA | NA | NA | NA | NA | NA
Chlorthal-dimethyl | 1861-32-1 | Herbicide, Fungicide | 23.3367 | 23.3367 | 3 | 62.2312 | 3 | 632.1368 | 2 | NA | NA | NA | NA | NA | NA
Chlorthiophos | 60238-56-4 | Pesticide | 14.0199 | 14.0199 | 3 | 37.3864 | 3 | 50.5709 | 2 | NA | NA | NA | NA | NA | NA
Chromium(III), Insoluble Salts | 16065-83-1 | Metals | 109449.2328 | 109449.2328 | 2 | 109449.2328 | 2 | 109449.2328 | 2 | 1.2 | 1 | NA | NA | NA | NA
Chromium (VI) Cr+6 | 18540-29-9 | Metals | 1.3349 | 1.3349 | 2 | 1.3349 | 2 | 1.3349 | 2 | 4.4567e-05 | 2 | NA | NA | NA | NA
Chromium, Total | 7440-47-3 | Metals | NA | NA | NA | NA | NA | NA | NA | NA | NA | NA | NA | NA | NA
Chrysene | 218-01-9 | SVOC | 327.7443 | 327.7443 | 3 | 490.1411 | 2 | 490.1411 | 2 | 6.2393 | 2 | NA | NA | NA | NA
Clofentezine | 74115-24-5 | Pesticide | 821.7778 | 821.7778 | 2 | 821.7778 | 2 | 821.7778 | 2 | NA | NA | NA | NA | NA | NA
Cobalt | 7440-48-4 | Metals | 23.4481 | 23.4481 | 2 | 23.4481 | 2 | 23.4481 | 2 | 0.00041595 | 2 | NA | NA | NA | NA
Coke Oven Emissions | E649830 | Other Organics | 24622.4207 | 24622.4207 | 2 | 24622.4207 | 2 | 24622.4207 | 2 | 0.006038 | 2 | 0.6038 | 2 | 10108.1792 | 2
Copper | 7440-50-8 | Metals | 3128.5714 | 3128.5714 | 2 | 3128.5714 | 2 | 3128.5714 | 2 | NA | NA | NA | NA | NA | NA
Copper Cyanide | 544-92-3 | Other Inorganics | 391.0714 | 391.0714 | 2 | 391.0714 | 2 | 391.0714 | 2 | NA | NA | NA | NA | NA | NA
Cresol, m- | 108-39-4 | SVOC | 99.3699 | 99.3699 | 3 | 264.9863 | 3 | 3160.681 | 2 | 834.2857 | 2 | NA | NA | NA | NA
Cresol, o- | 95-48-7 | SVOC | 101.2771 | 101.2771 | 3 | 270.0723 | 3 | 3160.681 | 2 | 834.2857 | 2 | NA | NA | NA | NA
Cresol, p- | 106-44-5 | SVOC | 39.8204 | 39.8204 | 3 | 106.1877 | 3 | 1264.2731 | 2 | 834.2857 | 2 | NA | NA | NA | NA
Cresol, p-chloro-m- | 59-50-7 | SVOC | 256.518 | 256.518 | 3 | 684.0479 | 3 | 6321.368 | 2 | NA | NA | NA | NA | NA | NA
Cresols | 1319-77-3 | Other Organics | 174.7381 | 174.7381 | 3 | 465.9682 | 3 | 6321.3562 | 2 | 834.2857 | 2 | NA | NA | NA | NA
Crotonaldehyde, trans- | 123-73-9 | Other Organics | 0.0005515 | 0.0005515 | 3 | 0.0014707 | 3 | 0.35388 | 2 | NA | NA | NA | NA | NA | NA
Cumene | 98-82-8 | VOC | 50.4346 | 50.4346 | 1 | 50.4346 | 1 | 50.4346 | 1 | 556.1905 | 2 | 55619.0476 | 2 | 1605460227.3627 | 2
Cupferron | 135-20-6 | Other Organics | 0.11031 | 0.11031 | 3 | 0.29416 | 3 | 2.3766 | 2 | 0.059422 | 2 | NA | NA | NA | NA
Cyanazine | 21725-46-2 | Pesticide | 0.0057237 | 0.0057237 | 3 | 0.015263 | 3 | 0.62244 | 2 | NA | NA | NA | NA | NA | NA
Cyanide (CN-) | 57-12-5 | Inorganic - IRBCA COC | 34.3772 | 34.3772 | 2 | 34.3772 | 2 | 34.3772 | 2 | 1.1124 | 2 | 111.2381 | 2 | 917821.2639 | 2
Cyanogen | 460-19-5 | Other Inorganics | 78.2143 | 78.2143 | 2 | 78.2143 | 2 | 78.2143 | 2 | NA | NA | NA | NA | NA | NA
Cyanogen Bromide | 506-68-3 | Other Inorganics | 7039.2857 | 7039.2857 | 2 | 7039.2857 | 2 | 7039.2857 | 2 | NA | NA | NA | NA | NA | NA
Cyanogen Chloride | 506-77-4 | Other Inorganics | 3910.7143 | 3910.7143 | 2 | 3910.7143 | 2 | 3910.7143 | 2 | NA | NA | NA | NA | NA | NA
Cyclohexane | 110-82-7 | Other Organics | 75.8474 | 75.8474 | 1 | 75.8474 | 1 | 75.8474 | 1 | 8342.8571 | 2 | 834285.7143 | 2 | 18159229199.9101 | 2
Cyclohexane, 1,2,3,4,5-pentabromo-6-chloro- | 87-84-3 | Other Organics | 3.0434 | 3.0434 | 3 | 8.1156 | 3 | 26.1425 | 2 | NA | NA | NA | NA | NA | NA
Cyclohexanone | 108-94-1 | Other Organics | 38.844 | 38.844 | 3 | 103.5839 | 3 | 1259.471 | 1 | 973.3333 | 2 | 97333.3333 | 2 | 2205319269.132 | 2
Cyclohexene | 110-83-8 | Other Organics | 12.9161 | 12.9161 | 3 | 34.4429 | 3 | 115.6213 | 1 | 1390.4762 | 2 | 139047.619 | 2 | 2909580548.4663 | 2
Cyclohexylamine | 108-91-8 | Other Organics | 80.039 | 80.039 | 3 | 213.4374 | 3 | 15642.8571 | 2 | NA | NA | NA | NA | NA | NA
Cyfluthrin | 68359-37-5 | Pesticide | 1580.342 | 1580.342 | 2 | 1580.342 | 2 | 1580.342 | 2 | NA | NA | NA | NA | NA | NA
Cyhalothrin | 68085-85-8 | Pesticide | 63.2137 | 63.2137 | 2 | 63.2137 | 2 | 63.2137 | 2 | NA | NA | NA | NA | NA | NA
Cyromazine | 66215-27-8 | Pesticide | 193.9284 | 193.9284 | 3 | 517.1425 | 3 | 31606.8398 | 2 | NA | NA | NA | NA | NA | NA
Dalapon | 75-99-0 | Herbicide, Fungicide | 6.8316 | 6.8316 | 3 | 18.2175 | 3 | 1896.4104 | 2 | NA | NA | NA | NA | NA | NA
Daminozide | 1596-84-5 | Other Organics | 0.072746 | 0.072746 | 3 | 0.19399 | 3 | 29.0469 | 2 | 0.73404 | 2 | NA | NA | NA | NA
DDD, p,p`- (DDD) | 72-54-8 | Pesticide | 2.1785 | 2.1785 | 2 | 2.1785 | 2 | 2.1785 | 2 | 0.054255 | 2 | NA | NA | NA | NA
DDE, p,p'- | 72-55-9 | Pesticide | 1.9251 | 1.9251 | 2 | 1.9251 | 2 | 1.9251 | 2 | 0.038594 | 2 | 3.8594 | 2 | 292024.4199 | 2
DDT | 50-29-3 | Pesticide | 1.8213 | 1.8213 | 2 | 1.8213 | 2 | 1.8213 | 2 | 0.038594 | 2 | NA | NA | NA | NA
Decabromodiphenyl ether, 2,2',3,3',4,4',5,5',6,6'- (BDE-209) | 1163-19-5 | Polybrominated Diphenyl Ethers (PBDE) | 442.4958 | 442.4958 | 2 | 442.4958 | 2 | 442.4958 | 2 | NA | NA | NA | NA | NA | NA
Demeton | 8065-48-3 | Pesticide | 2.5285 | 2.5285 | 2 | 2.5285 | 2 | 2.5285 | 2 | NA | NA | NA | NA | NA | NA
Di(2-ethylhexyl)adipate | 103-23-1 | Other Organics | 435.7082 | 435.7082 | 2 | 435.7082 | 2 | 435.7082 | 2 | NA | NA | NA | NA | NA | NA
Diallate | 2303-16-4 | Pesticide | 0.13891 | 0.13891 | 3 | 0.37043 | 3 | 8.5713 | 2 | NA | NA | NA | NA | NA | NA
Diammonium phosphate | 7783-28-0 | Other Inorganics | 3832500 | 3832500 | 2 | 3832500 | 2 | 3832500 | 2 | NA | NA | NA | NA | NA | NA
Diazinon | 333-41-5 | Pesticide | 10.662 | 10.662 | 3 | 28.4321 | 3 | 44.2496 | 2 | NA | NA | NA | NA | NA | NA
Dibenz[a,h]anthracene | 53-70-3 | SVOC | 0.49014 | 0.49014 | 2 | 0.49014 | 2 | 0.49014 | 2 | 0.0062393 | 2 | NA | NA | NA | NA
Dibenzo(a,e)pyrene | 192-65-4 | SVOC | 0.040846 | 0.040846 | 2 | 0.040846 | 2 | 0.040846 | 2 | 0.0034033 | 2 | NA | NA | NA | NA
Dibenzofuran | 132-64-9 | SVOC | 26.453 | 26.453 | 3 | 28.5065 | 1 | 28.5065 | 1 | NA | NA | NA | NA | NA | NA
Dibenzothiophene | 132-65-0 | Other Organics | 13.5155 | 13.5155 | 1 | 13.5155 | 1 | 13.5155 | 1 | NA | NA | NA | NA | NA | NA
Dibromo-3-chloropropane, 1,2- | 96-12-8 | VOC | 0.018261 | 0.018261 | 3 | 0.018442 | 2 | 0.018442 | 2 | 0.00062393 | 2 | 0.062393 | 2 | 3379.3215 | 2
Dibromobenzene, 1,3- | 108-36-1 | Other Organics | 0.75964 | 0.75964 | 3 | 2.0257 | 3 | 28.2252 | 1 | NA | NA | NA | NA | NA | NA
Dibromobenzene, 1,4- | 106-37-6 | Other Organics | 8.3075 | 8.3075 | 1 | 8.3075 | 1 | 8.3075 | 1 | NA | NA | NA | NA | NA | NA
Dibromochloromethane | 124-48-1 | VOC | 0.024168 | 0.024168 | 3 | 0.064448 | 3 | 8.0044 | 2 | NA | NA | NA | NA | NA | NA
Dibromoethane, 1,2- (EDB) | 106-93-4 | VOC | 0.0015781 | 0.0015781 | 3 | 0.0042083 | 3 | 0.047857 | 2 | 0.0062393 | 2 | 0.62393 | 2 | 25236.6649 | 2
Dibromomethane (Methylene Bromide) | 74-95-3 | VOC | 0.27659 | 0.27659 | 3 | 0.73757 | 3 | 34.6849 | 2 | 5.5619 | 2 | 556.1905 | 2 | 17558845.6972 | 2
Dibutyl Phthalate | 84-74-2 | SVOC | 387.0576 | 387.0576 | 3 | 1032.1535 | 3 | 6321.368 | 2 | NA | NA | NA | NA | NA | NA
Dibutyltin Compounds | E1790661 | Other Organics | 18.9641 | 18.9641 | 2 | 18.9641 | 2 | 18.9641 | 2 | NA | NA | NA | NA | NA | NA
Dicalcium phosphate | 7757-93-9 | Other Inorganics | 3832500 | 3832500 | 2 | 3832500 | 2 | 3832500 | 2 | NA | NA | NA | NA | NA | NA
Dicamba | 1918-00-9 | Herbicide, Fungicide | 11.2817 | 11.2817 | 3 | 30.0846 | 3 | 1896.4104 | 2 | NA | NA | NA | NA | NA | NA
Dichloro-2-butene, 1,4- | 764-41-0 | Other Organics | 0.00016832 | 0.00016832 | 3 | 0.00044884 | 3 | 0.0030652 | 2 | 0.00089133 | 2 | 0.089133 | 2 | 2332.9827 | 2
Dichloro-2-butene, cis-1,4- | 1476-11-5 | VOC | 0.00012287 | 0.00012287 | 3 | 0.00032765 | 3 | 0.0093756 | 2 | 0.00089133 | 2 | 0.089133 | 2 | 2332.9535 | 2
Dichloro-2-butene, trans-1,4- | 110-57-6 | Other Organics | 0.00012287 | 0.00012287 | 3 | 0.00032765 | 3 | 0.0093843 | 2 | 0.00089133 | 2 | 0.089133 | 2 | 2337.2728 | 2
Dichloroacetic Acid | 79-43-6 | Other Organics | 0.021112 | 0.021112 | 3 | 0.056298 | 3 | 10.457 | 2 | NA | NA | NA | NA | NA | NA
Dichlorobenzene, 1,2- | 95-50-1 | VOC | 67.2658 | 67.2658 | 1 | 67.2658 | 1 | 67.2658 | 1 | 278.0952 | 2 | 27809.5238 | 2 | 861806523.0084 | 2
Dichlorobenzene, 1,4- | 106-46-7 | VOC | 3.1938 | 3.1938 | 2 | 3.1938 | 2 | 3.1938 | 2 | 0.34033 | 2 | 34.0326 | 2 | 1076261.2437 | 2
Dichlorobenzidine, 3,3'- | 91-94-1 | SVOC | 0.15628 | 0.15628 | 3 | 0.41674 | 3 | 1.1619 | 2 | 0.011011 | 2 | NA | NA | NA | NA
Dichlorobenzophenone, 4,4'- | 90-98-2 | Other Organics | 83.2934 | 83.2934 | 3 | 222.1157 | 3 | 568.9231 | 2 | NA | NA | NA | NA | NA | NA
Dichlorodifluoromethane | 75-71-8 | VOC | 241.5966 | 241.5966 | 2 | 241.5966 | 2 | 241.5966 | 2 | 139.0476 | 2 | 13904.7619 | 2 | 318352300.7108 | 2
Dichloroethane, 1,1- | 75-34-3 | VOC | 0.15079 | 0.15079 | 3 | 0.40212 | 3 | 5.7681 | 2 | 2.3397 | 2 | 233.9744 | 2 | 4869173.1767 | 2
Dichloroethane, 1,2- (EDC) | 107-06-2 | VOC | 0.13314 | 0.13314 | 3 | 0.35503 | 3 | 0.56498 | 2 | 0.38 | 1 | 38 | 1 | 257212.4573 | 1
Dichloroethylene, 1,1- | 75-35-4 | VOC | 1.111 | 1.111 | 3 | 2.9626 | 3 | 458.9515 | 2 | 278.0952 | 2 | 27809.5238 | 2 | 560859774.5314 | 2
Dichloroethylene, 1,2-cis- | 156-59-2 | VOC | 2.1354 | 2.1354 | 3 | 5.6943 | 3 | 79.3736 | 2 | 55.619 | 2 | 5561.9048 | 2 | 109513693.0416 | 2
Dichloroethylene, 1,2-trans- | 156-60-5 | VOC | 2.9964 | 2.9964 | 3 | 7.9905 | 3 | 667.0917 | 1 | NA | NA | NA | NA | NA | NA
Dichlorophenol, 2,4- | 120-83-2 | SVOC | 2.7504 | 2.7504 | 3 | 7.3344 | 3 | 189.641 | 2 | NA | NA | NA | NA | NA | NA
Dichlorophenoxy Acetic Acid, 2,4- | 94-75-7 | Herbicide, Fungicide | 0.76205 | 0.76205 | 3 | 2.0321 | 3 | 699.1846 | 2 | NA | NA | NA | NA | NA | NA
Butanoic acid, 4-(2,4-dichlorophenoxy)- | 94-82-6 | Other Organics | 59.513 | 59.513 | 3 | 158.7014 | 3 | 1896.4104 | 2 | NA | NA | NA | NA | NA | NA
Dichloropropane, 1,2- | 78-87-5 | VOC | 0.2359 | 0.2359 | 3 | 0.62908 | 3 | 3.3244 | 2 | 1.0118 | 2 | 101.1781 | 2 | 2401422.2697 | 2
Dichloropropane, 1,3- | 142-28-9 | VOC | 13.4383 | 13.4383 | 3 | 35.8356 | 3 | 310.494 | 1 | NA | NA | NA | NA | NA | NA
Dichloropropanol, 2,3- | 616-23-9 | Other Organics | 0.72667 | 0.72667 | 3 | 1.9378 | 3 | 189.641 | 2 | NA | NA | NA | NA | NA | NA
Dichloropropene, 1,3- | 542-75-6 | VOC | 0.027063 | 0.027063 | 3 | 0.072168 | 3 | 2.3129 | 2 | 0.9359 | 2 | 93.5897 | 2 | 2135918.463 | 2
Dichlorvos | 62-73-7 | SVOC | 0.0089605 | 0.0089605 | 3 | 0.023895 | 3 | 1.8029 | 2 | 0.045103 | 2 | NA | NA | NA | NA
Dicrotophos | 141-66-2 | SVOC | 0.0094206 | 0.0094206 | 3 | 0.025121 | 3 | 1.8964 | 2 | NA | NA | NA | NA | NA | NA
Dicyclopentadiene | 77-73-6 | Other Organics | 0.69251 | 0.69251 | 3 | 1.7146 | 2 | 1.7146 | 2 | 0.41714 | 2 | 41.7143 | 2 | 1302567.451 | 2
Dieldrin | 60-57-1 | SVOC | 0.031866 | 0.031866 | 2 | 0.031866 | 2 | 0.031866 | 2 | 0.00081382 | 2 | 0.081382 | 2 | 6073.3379 | 2
Diesel Engine Exhaust | E17136615 | Other Organics | 50886.3362 | 50886.3362 | 2 | 50886.3362 | 2 | 50886.3362 | 2 | 0.012479 | 2 | NA | NA | NA | NA
Diethanolamine | 111-42-2 | Other Organics | 0.43084 | 0.43084 | 3 | 1.1489 | 3 | 126.4133 | 2 | 0.2781 | 2 | NA | NA | NA | NA
Diethyl Phthalate | 84-66-2 | SVOC | 658.7622 | 658.7622 | 3 | 1756.6992 | 3 | 50570.9436 | 2 | NA | NA | NA | NA | NA | NA
Diethylene Glycol Monobutyl Ether | 112-34-5 | Other Organics | 8.136 | 8.136 | 3 | 21.6959 | 3 | 1890.0889 | 2 | 0.13905 | 2 | NA | NA | NA | NA
Diethylene Glycol Monoethyl Ether | 111-90-0 | Other Organics | 12.9145 | 12.9145 | 3 | 34.4387 | 3 | 3784.3828 | 2 | 0.41714 | 2 | NA | NA | NA | NA
Diethylformamide | 617-84-5 | Other Organics | 0.22143 | 0.22143 | 3 | 0.59047 | 3 | 78.2143 | 2 | NA | NA | NA | NA | NA | NA
Diethylstilbestrol | 56-53-1 | Other Organics | 0.0014938 | 0.0014938 | 2 | 0.0014938 | 2 | 0.0014938 | 2 | 3.7436e-05 | 2 | NA | NA | NA | NA
Difenzoquat | 43222-48-6 | Herbicide, Fungicide | 5246.7354 | 5246.7354 | 2 | 5246.7354 | 2 | 5246.7354 | 2 | NA | NA | NA | NA | NA | NA
Diflubenzuron | 35367-38-5 | Pesticide | 48.5194 | 48.5194 | 3 | 129.385 | 3 | 1264.2736 | 2 | NA | NA | NA | NA | NA | NA
Difluoroethane, 1,1- | 75-37-6 | Other Organics | 727.0072 | 727.0072 | 1 | 727.0072 | 1 | 727.0072 | 1 | 55619.0476 | 2 | 5561904.7619 | 2 | 94626296461.6055 | 2
Dihydrosafrole | 94-58-6 | Other Organics | 0.03501 | 0.03501 | 3 | 0.09336 | 3 | 10.465 | 2 | 0.28797 | 2 | 28.7968 | 2 | 1175996.9825 | 2
Diisopropyl Ether | 108-20-3 | Other Organics | 60.2347 | 60.2347 | 3 | 160.6258 | 3 | 670.5798 | 1 | 973.3333 | 2 | 97333.3333 | 2 | 2589750087.7571 | 2
Diisopropyl Methylphosphonate | 1445-75-6 | Other Organics | 37.9787 | 37.9787 | 3 | 101.2766 | 3 | 113.216 | 1 | NA | NA | NA | NA | NA | NA
Dimagnesium phosphate | 7782-75-4 | Other Inorganics | 3832500 | 3832500 | 2 | 3832500 | 2 | 3832500 | 2 | NA | NA | NA | NA | NA | NA
Dimethipin | 55290-64-7 | Other Organics | 5.9909 | 5.9909 | 3 | 15.9757 | 3 | 1390.701 | 2 | NA | NA | NA | NA | NA | NA
Dimethoate | 60-51-5 | SVOC | 0.11133 | 0.11133 | 3 | 0.29689 | 3 | 139.0701 | 2 | NA | NA | NA | NA | NA | NA
Dimethoxybenzidine, 3,3'- | 119-90-4 | SVOC | 0.010019 | 0.010019 | 3 | 0.026718 | 3 | 0.32678 | 2 | NA | NA | NA | NA | NA | NA
Dimethyl methylphosphonate | 756-79-6 | Other Organics | 0.68694 | 0.68694 | 3 | 1.8318 | 3 | 307.5587 | 2 | NA | NA | NA | NA | NA | NA
Dimethylamino azobenzene [p-] | 60-11-7 | SVOC | 0.0039589 | 0.0039589 | 3 | 0.010557 | 3 | 0.11366 | 2 | 0.0028797 | 2 | NA | NA | NA | NA
Dimethylaniline HCl, 2,4- | 21436-96-4 | Other Organics | 0.020241 | 0.020241 | 3 | 0.053977 | 3 | 0.90147 | 2 | NA | NA | NA | NA | NA | NA
Dimethylaniline, 2,4- | 95-68-1 | Other Organics | 0.03139 | 0.03139 | 3 | 0.083706 | 3 | 2.6142 | 2 | NA | NA | NA | NA | NA | NA
Dimethylaniline, N,N- | 121-69-7 | Other Organics | 0.11022 | 0.11022 | 3 | 0.29392 | 3 | 24.9025 | 2 | NA | NA | NA | NA | NA | NA
Dimethylbenz(a)anthracene, 7,12- | 57-97-6 | SVOC | 0.0019606 | 0.0019606 | 2 | 0.0019606 | 2 | 0.0019606 | 2 | 5.2727e-05 | 2 | NA | NA | NA | NA
Dimethylbenzidine, 3,3'- | 119-93-7 | Other Organics | 0.0082278 | 0.0082278 | 3 | 0.021941 | 3 | 0.047532 | 2 | NA | NA | NA | NA | NA | NA
Dimethylformamide | 68-12-2 | Other Organics | 1.0911 | 1.0911 | 3 | 2.9096 | 3 | 5100.2408 | 2 | 41.7143 | 2 | 4171.4286 | 2 | 67871668.1167 | 2
Dimethylhydrazine, 1,1- | 57-14-7 | Other Organics | 0.00010123 | 0.00010123 | 3 | 0.00026993 | 3 | 0.085511 | 2 | 0.002781 | 2 | 0.2781 | 2 | 4661.7043 | 2
Dimethylhydrazine, 1,2- | 540-73-8 | Other Organics | 6.7601e-07 | 6.7601e-07 | 3 | 1.8027e-06 | 3 | 0.0010849 | 2 | 2.3397e-05 | 2 | 0.0023397 | 2 | 34.9408 | 2
Dimethylphenol, 2,4- | 105-67-9 | SVOC | 60.5804 | 60.5804 | 3 | 161.5478 | 3 | 1264.2736 | 2 | NA | NA | NA | NA | NA | NA
Dimethylphenol, 2,6- | 576-26-1 | Other Organics | 1.8357 | 1.8357 | 3 | 4.8951 | 3 | 37.9282 | 2 | NA | NA | NA | NA | NA | NA
Dimethylphenol, 3,4- | 95-65-8 | Other Organics | 3.0571 | 3.0571 | 3 | 8.1524 | 3 | 63.2137 | 2 | NA | NA | NA | NA | NA | NA
Dimethylterephthalate | 120-61-6 | Other Organics | 1.2342 | 1.2342 | 1 | 1.2342 | 1 | 1.2342 | 1 | NA | NA | NA | NA | NA | NA
Dimethylvinylchloride | 513-37-1 | Other Organics | 0.016743 | 0.016743 | 3 | 0.044649 | 3 | 1.4453 | 2 | 0.28797 | 2 | 28.7968 | 2 | 617537.6572 | 2
Dinitrobenzene, 1,2- | 528-29-0 | SVOC | 0.24173 | 0.24173 | 3 | 0.6446 | 3 | 6.3214 | 2 | NA | NA | NA | NA | NA | NA
Dinitrobenzene, 1,3- | 99-65-0 | Explosives/Propellants | 0.2391 | 0.2391 | 3 | 0.63759 | 3 | 6.3214 | 2 | NA | NA | NA | NA | NA | NA
Dinitrobenzene, 1,4- | 100-25-4 | SVOC | 0.2393 | 0.2393 | 3 | 0.63813 | 3 | 6.3214 | 2 | NA | NA | NA | NA | NA | NA
Dinitro-o-cresol, 4,6- | 534-52-1 | SVOC | 0.382 | 0.382 | 3 | 1.0187 | 3 | 5.0571 | 2 | NA | NA | NA | NA | NA | NA
Dinitro-o-cyclohexyl Phenol, 4,6- | 131-89-5 | SVOC | 126.4274 | 126.4274 | 2 | 126.4274 | 2 | 126.4274 | 2 | NA | NA | NA | NA | NA | NA
Dinitrophenol, 2,4- | 51-28-5 | SVOC | 6.1152 | 6.1152 | 3 | 16.3072 | 3 | 126.4274 | 2 | NA | NA | NA | NA | NA | NA
Dinitrotoluene, 2,4- | 121-14-2 | Explosives/Propellants | 0.056473 | 0.056473 | 3 | 0.15059 | 3 | 1.6791 | 2 | 0.042063 | 2 | NA | NA | NA | NA
Dinitrotoluene, 2,6- | 606-20-2 | Explosives/Propellants | 0.011762 | 0.011762 | 3 | 0.031365 | 3 | 0.34934 | 2 | NA | NA | NA | NA | NA | NA
Dinitrotoluene, 2-Amino-4,6- | 35572-78-2 | Explosives/Propellants | 0.19474 | 0.19474 | 3 | 0.51931 | 3 | 7.7116 | 2 | NA | NA | NA | NA | NA | NA
Dinitrotoluene, 4-Amino-2,6- | 19406-51-0 | Explosives/Propellants | 0.19474 | 0.19474 | 3 | 0.51931 | 3 | 7.6579 | 2 | NA | NA | NA | NA | NA | NA
Dinitrotoluene, 2,4/2,6 Mixture (DNT) | E1615210 | Other Organics | 0.025728 | 0.025728 | 3 | 0.068609 | 3 | 0.7689 | 2 | NA | NA | NA | NA | NA | NA
Dinoseb | 88-85-7 | SVOC | 12.2989 | 12.2989 | 3 | 32.797 | 3 | 63.2137 | 2 | NA | NA | NA | NA | NA | NA
Dioxane, 1,4- | 123-91-1 | VOC | 0.0072156 | 0.0072156 | 3 | 0.019242 | 3 | 5.6893 | 2 | 0.74872 | 2 | 74.8718 | 2 | 1489221.7815 | 2
Diphenamid | 957-51-7 | Herbicide, Fungicide | 829.0863 | 829.0863 | 3 | 1896.4104 | 2 | 1896.4104 | 2 | NA | NA | NA | NA | NA | NA
Diphenyl Sulfone | 127-63-9 | Other Organics | 5.4598 | 5.4598 | 3 | 14.5596 | 3 | 50.5709 | 2 | NA | NA | NA | NA | NA | NA
Diphenylamine | 122-39-4 | SVOC | 372.273 | 372.273 | 3 | 992.728 | 3 | 6321.368 | 2 | NA | NA | NA | NA | NA | NA
Diphenylhydrazine, 1,2- | 122-66-7 | SVOC | 0.046573 | 0.046573 | 3 | 0.12419 | 3 | 0.65356 | 2 | 0.017016 | 2 | NA | NA | NA | NA
Dinitroaniline, 3,5- | 618-87-1 | Other Inorganics | 0.49613 | 0.49613 | 2 | 1.323 | 3 | 25.2854 | 2 | 2.781 | 2 | NA | NA | NA | NA
Diquat | 2764-72-9 | Herbicide, Fungicide | 33.085 | 33.085 | 3 | 88.2265 | 3 | 139.0701 | 2 | NA | NA | NA | NA | NA | NA
Direct Black 38 | 1937-37-7 | Other Organics | 0.070655 | 0.070655 | 2 | 0.070655 | 2 | 0.070655 | 2 | 0.0017827 | 2 | NA | NA | NA | NA
Direct Blue 6 | 2602-46-2 | Other Organics | 0.070655 | 0.070655 | 2 | 0.070655 | 2 | 0.070655 | 2 | 0.0017827 | 2 | NA | NA | NA | NA
Direct Brown 95 | 16071-86-6 | Other Organics | 0.078037 | 0.078037 | 2 | 0.078037 | 2 | 0.078037 | 2 | 0.0019703 | 2 | NA | NA | NA | NA
Disodium phosphate | 7558-79-4 | Other Organics | 3832500 | 3832500 | 2 | 3832500 | 2 | 3832500 | 2 | NA | NA | NA | NA | NA | NA
Disulfoton | 298-04-4 | SVOC | 0.15063 | 0.15063 | 3 | 0.40169 | 3 | 2.5285 | 2 | NA | NA | NA | NA | NA | NA
Dithiane, 1,4- | 505-29-3 | Other Organics | 11.2633 | 11.2633 | 3 | 30.0353 | 3 | 537.1888 | 1 | NA | NA | NA | NA | NA | NA
Diuron | 330-54-1 | Herbicide, Fungicide | 1.6587 | 1.6587 | 3 | 4.4233 | 3 | 126.4274 | 2 | NA | NA | NA | NA | NA | NA
Dodine | 2439-10-3 | Herbicide, Fungicide | 317.6064 | 317.6064 | 3 | 846.9503 | 3 | 1264.2736 | 2 | NA | NA | NA | NA | NA | NA
Endosulfan | 115-29-7 | Pesticide | 2.2082 | 2.2082 | 1 | 2.2082 | 1 | 2.2082 | 1 | NA | NA | NA | NA | NA | NA
Endothall | 145-73-3 | Herbicide, Fungicide | 6.4141 | 6.4141 | 3 | 17.1042 | 3 | 1264.2736 | 2 | NA | NA | NA | NA | NA | NA
Endrin | 72-20-8 | Pesticide | 16.8669 | 16.8669 | 3 | 18.9641 | 2 | 18.9641 | 2 | NA | NA | NA | NA | NA | NA
Epichlorohydrin | 106-89-8 | Other Organics | 0.047234 | 0.047234 | 3 | 0.12596 | 3 | 28.0079 | 2 | 1.3905 | 2 | 139.0476 | 2 | 2722872.6773 | 2
Epoxybutane, 1,2- | 106-88-7 | Other Organics | 0.99991 | 0.99991 | 3 | 2.6664 | 3 | 242.7757 | 2 | 27.8095 | 2 | 2780.9524 | 2 | 52108140.1817 | 2
EPTC | 759-94-4 | Herbicide, Fungicide | 49.6458 | 49.6458 | 3 | 73.9328 | 1 | 73.9328 | 1 | NA | NA | NA | NA | NA | NA
Ethanol, 2-(2-methoxyethoxy)- | 111-77-3 | Other Organics | 8.6157 | 8.6157 | 3 | 22.9753 | 3 | 2528.5472 | 2 | NA | NA | NA | NA | NA | NA
Ethephon | 16672-87-0 | Other Organics | 1.2032 | 1.2032 | 3 | 3.2086 | 3 | 316.0684 | 2 | NA | NA | NA | NA | NA | NA
Ethion | 563-12-2 | SVOC | 1.439 | 1.439 | 3 | 3.8374 | 3 | 31.6068 | 2 | NA | NA | NA | NA | NA | NA
Ethoxyethanol Acetate, 2- | 111-15-9 | Other Organics | 2.294 | 2.294 | 3 | 6.1173 | 3 | 3523.3938 | 2 | 83.4286 | 2 | 8342.8571 | 2 | 254282120.2257 | 2
Ethoxyethanol, 2- | 110-80-5 | Other Organics | 1.4201 | 1.4201 | 3 | 3.7871 | 3 | 3910.646 | 2 | 55.619 | 2 | 5561.9048 | 2 | 116515005.8183 | 2
Ethyl Acetate | 141-78-6 | Other Organics | 3.0735 | 3.0735 | 3 | 8.1961 | 3 | 971.6499 | 2 | 97.3333 | 2 | 9733.3333 | 2 | 205816020.7225 | 2
Ethyl Acrylate | 140-88-5 | Other Organics | 0.32371 | 0.32371 | 3 | 0.86323 | 3 | 66.9473 | 2 | 11.1238 | 2 | 1112.381 | 2 | 25976707.5219 | 2
Ethyl Chloride (Chloroethane) | 75-00-3 | VOC | 648.0864 | 648.0864 | 3 | 962.7527 | 1 | 962.7527 | 1 | 5561.9048 | 2 | 556190.4762 | 2 | 9330828453.9677 | 2
Ethyl Ether | 60-29-7 | Other Organics | 65.6131 | 65.6131 | 3 | 174.9683 | 3 | 3169.0934 | 1 | NA | NA | NA | NA | NA | NA
Ethyl Methacrylate | 97-63-2 | Other Organics | 18.3517 | 18.3517 | 3 | 48.938 | 3 | 292.529 | 1 | 417.1429 | 2 | 41714.2857 | 2 | 1111213491.3359 | 2
Ethylbenzene | 100-41-4 | VOC | 7.1156 | 7.1156 | 2 | 7.1156 | 2 | 7.1156 | 2 | 1.4974 | 2 | 149.7436 | 2 | 3807179.0491 | 2
Ethylene Cyanohydrin | 109-78-4 | Other Organics | 15.0702 | 15.0702 | 3 | 40.1873 | 3 | 4424.9576 | 2 | NA | NA | NA | NA | NA | NA
Ethylene Diamine | 107-15-3 | Herbicide, Fungicide | 27.3187 | 27.3187 | 3 | 72.8498 | 3 | 7039.2857 | 2 | NA | NA | NA | NA | NA | NA
Ethylene Glycol | 107-21-1 | VOC | 172.3077 | 172.3077 | 3 | 459.4872 | 3 | 50569.8161 | 2 | 556.1905 | 2 | NA | NA | NA | NA
Ethylene Glycol Monobutyl Ether | 111-76-2 | Other Organics | 22.472 | 22.472 | 3 | 59.9254 | 3 | 6321.3636 | 2 | 2224.7619 | 2 | NA | NA | NA | NA
Ethylene Oxide | 75-21-8 | Other Organics | 3.7461e-05 | 3.7461e-05 | 3 | 9.9897e-05 | 3 | 0.0091498 | 2 | 0.0012479 | 2 | 0.12479 | 2 | 1621.3802 | 2
Ethylene Thiourea | 96-45-7 | Other Organics | 0.023294 | 0.023294 | 3 | 0.062117 | 3 | 5.0571 | 2 | 0.28797 | 2 | NA | NA | NA | NA
Ethyleneimine | 151-56-4 | Other Organics | 5.0137e-06 | 5.0137e-06 | 3 | 1.337e-05 | 3 | 0.0035507 | 2 | 0.00019703 | 2 | 0.019703 | 2 | 258.0587 | 2
Ethylphthalyl Ethyl Glycolate | 84-72-0 | Other Organics | 19454.346 | 19454.346 | 3 | 51878.2561 | 3 | 189641.0387 | 2 | NA | NA | NA | NA | NA | NA
Ethyl-p-nitrophenyl Phosphonate | 2104-64-5 | SVOC | 0.49917 | 0.49917 | 3 | 0.63214 | 2 | 0.63214 | 2 | NA | NA | NA | NA | NA | NA
Fenamiphos | 22224-92-6 | Pesticide | 0.61305 | 0.61305 | 3 | 1.6348 | 3 | 15.8034 | 2 | NA | NA | NA | NA | NA | NA
Fenpropathrin | 39515-41-8 | Other Organics | 565.4563 | 565.4563 | 3 | 1507.8835 | 3 | 1580.342 | 2 | NA | NA | NA | NA | NA | NA
Fenvalerate | 51630-58-1 | Pesticide | 1580.342 | 1580.342 | 2 | 1580.342 | 2 | 1580.342 | 2 | NA | NA | NA | NA | NA | NA
Fluometuron | 2164-17-2 | Herbicide, Fungicide | 24.8098 | 24.8098 | 3 | 66.1595 | 3 | 821.7778 | 2 | NA | NA | NA | NA | NA | NA
Fluoranthene | 206-44-0 | SVOC | 2390.9785 | 2390.9785 | 2 | 2390.9785 | 2 | 2390.9785 | 2 | NA | NA | NA | NA | NA | NA
Fluorene | 86-73-7 | SVOC | 15.5373 | 15.5373 | 1 | 15.5373 | 1 | 15.5373 | 1 | NA | NA | NA | NA | NA | NA
Fluoride | 16984-48-8 | Other Inorganics | 3128.4386 | 3128.4386 | 2 | 3128.4386 | 2 | 3128.4386 | 2 | 18.0762 | 2 | NA | NA | NA | NA
Fluorine (Soluble Fluoride) | 7782-41-4 | Other Inorganics | 4692.5584 | 4692.5584 | 2 | 4692.5584 | 2 | 4692.5584 | 2 | 18.0762 | 2 | NA | NA | NA | NA
Fluridone | 59756-60-4 | Herbicide, Fungicide | 5057.0944 | 5057.0944 | 2 | 5057.0944 | 2 | 5057.0944 | 2 | NA | NA | NA | NA | NA | NA
Flurprimidol | 56425-91-3 | Other Organics | 499.7701 | 499.7701 | 3 | 1332.7203 | 3 | 2528.5472 | 2 | NA | NA | NA | NA | NA | NA
Flusilazole | 85509-19-9 | Herbicide, Fungicide | 126.4274 | 126.4274 | 2 | 126.4274 | 2 | 126.4274 | 2 | NA | NA | NA | NA | NA | NA
Flutolanil | 66332-96-5 | Herbicide, Fungicide | 6803.4725 | 6803.4725 | 3 | 18142.5933 | 3 | 31606.8398 | 2 | NA | NA | NA | NA | NA | NA
Fluvalinate | 69409-94-5 | Pesticide | 632.1368 | 632.1368 | 2 | 632.1368 | 2 | 632.1368 | 2 | NA | NA | NA | NA | NA | NA
Folpet | 133-07-3 | Herbicide, Fungicide | 26.913 | 26.913 | 3 | 71.7679 | 3 | 5689.2312 | 2 | NA | NA | NA | NA | NA | NA
Fomesafen | 72178-02-0 | Herbicide, Fungicide | 97.1439 | 97.1439 | 3 | 259.0505 | 3 | 632.1368 | 2 | NA | NA | NA | NA | NA | NA
Fonofos | 944-22-9 | Pesticide | 7.536 | 7.536 | 3 | 20.0961 | 3 | 126.4274 | 2 | NA | NA | NA | NA | NA | NA
Formaldehyde | 50-00-0 | Other Organics | 12.3996 | 12.3996 | 3 | 16.6629 | 2 | 16.6629 | 2 | 0.8 | 1 | 80 | 1 | 272378.7334 | 1
Formic Acid | 64-18-6 | Other Organics | 0.011493 | 0.011493 | 3 | 0.030648 | 3 | 81.0513 | 2 | 0.41714 | 2 | 41.7143 | 2 | 469891.5856 | 2
Fosetyl-AL | 39148-24-8 | Herbicide, Fungicide | 103501.2056 | 103501.2056 | 3 | 158034.1989 | 2 | 158034.1989 | 2 | NA | NA | NA | NA | NA | NA
Furan | 110-00-9 | Other Organics | 0.9602 | 0.9602 | 3 | 2.5605 | 3 | 73.0163 | 2 | NA | NA | NA | NA | NA | NA
Furazolidone | 67-45-8 | Other Organics | 0.0071424 | 0.0071424 | 3 | 0.019047 | 3 | 0.13759 | 2 | NA | NA | NA | NA | NA | NA
Furfural | 98-01-1 | Other Organics | 0.55348 | 0.55348 | 3 | 1.4759 | 3 | 221.9565 | 2 | 69.5238 | 2 | 6952.381 | 2 | 141536432.4055 | 2
Furium | 531-82-8 | Other Organics | 0.012068 | 0.012068 | 3 | 0.032182 | 3 | 0.34856 | 2 | 0.008706 | 2 | NA | NA | NA | NA
Furmecyclox | 60568-05-0 | Other Organics | 0.19726 | 0.19726 | 3 | 0.52602 | 3 | 17.4282 | 2 | 0.4353 | 2 | NA | NA | NA | NA
Glufosinate, Ammonium | 77182-82-2 | Herbicide, Fungicide | 1.636 | 1.636 | 3 | 4.3627 | 3 | 379.2821 | 2 | NA | NA | NA | NA | NA | NA
Glutaraldehyde | 111-30-8 | Other Organics | 21.4943 | 21.4943 | 3 | 57.3182 | 3 | 6234.4871 | 2 | 0.11124 | 2 | NA | NA | NA | NA
Glycidaldehyde | 765-34-4 | Other Organics | 0.026498 | 0.026498 | 3 | 0.070662 | 3 | 26.7617 | 2 | 1.3905 | 2 | 139.0476 | 2 | 2244432.4432 | 2
Glyphosate | 1071-83-6 | Herbicide, Fungicide | 1354.8117 | 1354.8117 | 3 | 3612.8313 | 3 | 6321.368 | 2 | NA | NA | NA | NA | NA | NA
Guanidine | 113-00-8 | Other Organics | 2.8494 | 2.8494 | 3 | 7.5985 | 3 | 82.5734 | 1 | NA | NA | NA | NA | NA | NA
Guanidine Chloride | 50-01-1 | Other Organics | 1264.2736 | 1264.2736 | 2 | 1264.2736 | 2 | 1264.2736 | 2 | NA | NA | NA | NA | NA | NA
Haloxyfop, Methyl | 69806-40-2 | Pesticide | 1.3885 | 1.3885 | 3 | 3.1607 | 2 | 3.1607 | 2 | NA | NA | NA | NA | NA | NA
Heptachlor | 76-44-8 | Pesticide | 0.13317 | 0.13317 | 2 | 0.13317 | 2 | 0.13317 | 2 | 0.0028797 | 2 | 0.28797 | 2 | 22432.7604 | 2
Heptachlor Epoxide | 1024-57-3 | Pesticide | 0.069217 | 0.069217 | 2 | 0.069217 | 2 | 0.069217 | 2 | 0.0014398 | 2 | 0.14398 | 2 | 10434.4573 | 2
Heptachlorobiphenyl, 2,3,3',4,4',5,5'- (PCB 189) | 39635-31-9 | PCBs | 0.12109 | 0.12109 | 2 | 0.12109 | 2 | 0.12109 | 2 | 0.0034033 | 2 | 0.34033 | 2 | 13955.8676 | 2
Hexabromobenzene | 87-82-1 | Other Organics | 0.00045442 | 0.00045442 | 1 | 0.00045442 | 1 | 0.00045442 | 1 | NA | NA | NA | NA | NA | NA
Hexabromodiphenyl ether, 2,2',4,4',5,5'- (BDE-153) | 68631-49-2 | Polybrominated Diphenyl Ethers (PBDE) | 12.6427 | 12.6427 | 2 | 12.6427 | 2 | 12.6427 | 2 | NA | NA | NA | NA | NA | NA
Hexachlorobenzene | 118-74-1 | SVOC | 0.0094379 | 0.0094379 | 3 | 0.025168 | 3 | 0.038697 | 1 | 0.0081382 | 2 | 0.81382 | 2 | 48891.6933 | 2
Hexachlorobiphenyl, 2,3,3',4,4',5- (PCB 156) | 38380-08-4 | PCBs | 0.11875 | 0.11875 | 2 | 0.11875 | 2 | 0.11875 | 2 | 0.0034033 | 2 | 0.34033 | 2 | 13335.4143 | 2
Hexachlorobiphenyl, 2,3,3',4,4',5'- (PCB 157) | 69782-90-7 | PCBs | 0.11848 | 0.11848 | 2 | 0.11848 | 2 | 0.11848 | 2 | 0.0034033 | 2 | 0.34033 | 2 | 13335.5076 | 2
Hexachlorobiphenyl, 2,3',4,4',5,5'- (PCB 167) | 52663-72-6 | PCBs | 0.12003 | 0.12003 | 2 | 0.12003 | 2 | 0.12003 | 2 | 0.0034033 | 2 | 0.34033 | 2 | 13334.5486 | 2
Hexachlorobiphenyl, 3,3',4,4',5,5'- (PCB 169) | 32774-16-6 | PCBs | 0.00012003 | 0.00012003 | 2 | 0.00012003 | 2 | 0.00012003 | 2 | 3.4033e-06 | 2 | 0.00034033 | 2 | 13.3345 | 2
Hexachlorobutadiene | 87-68-3 | VOC | 0.060466 | 0.060466 | 3 | 0.16124 | 3 | 1.4233 | 2 | 0.17016 | 2 | 17.0163 | 2 | 1107529.8483 | 2
Hexachlorocyclohexane, Alpha- | 319-84-6 | SVOC | 0.007924 | 0.007924 | 3 | 0.021131 | 3 | 0.082991 | 2 | 0.0020798 | 2 | NA | NA | NA | NA
Hexachlorocyclohexane, Beta- | 319-85-7 | SVOC | 0.027725 | 0.027725 | 3 | 0.073932 | 3 | 0.29047 | 2 | 0.0070634 | 2 | NA | NA | NA | NA
Hexachlorocyclohexane, Gamma- (Lindane) | 58-89-9 | SVOC | 0.5485 | 0.5485 | 2 | 0.5485 | 2 | 0.5485 | 2 | 0.012076 | 2 | NA | NA | NA | NA
Hexachlorocyclohexane, Technical | 608-73-1 | Other Organics | 0.027734 | 0.027734 | 3 | 0.073957 | 3 | 0.29047 | 2 | 0.0073404 | 2 | NA | NA | NA | NA
Hexachlorocyclopentadiene | 77-47-4 | SVOC | 0.36626 | 0.36626 | 3 | 0.97668 | 3 | 2.2262 | 2 | 0.2781 | 2 | 27.8095 | 2 | 1777214.905 | 2
Hexachlorodibenzo-p-dioxin, Mixture | 34465-46-8 | Other Organics | 9.9877e-05 | 9.9877e-05 | 2 | 9.9877e-05 | 2 | 9.9877e-05 | 2 | 2.8797e-06 | 2 | NA | NA | NA | NA
Hexachloroethane | 67-72-1 | SVOC | 0.040426 | 0.040426 | 3 | 0.1078 | 3 | 2.2811 | 2 | 0.34033 | 2 | 34.0326 | 2 | 1845854.7893 | 2
Hexachlorophene | 70-30-4 | SVOC | 18.9641 | 18.9641 | 2 | 18.9641 | 2 | 18.9641 | 2 | NA | NA | NA | NA | NA | NA
Hexahydro-1,3,5-trinitro-1,3,5-triazine (RDX) | 121-82-4 | Explosives/Propellants | 0.046138 | 0.046138 | 3 | 0.12303 | 3 | 8.0589 | 2 | NA | NA | NA | NA | NA | NA
Hexamethylene Diisocyanate, 1,6- | 822-06-0 | Other Organics | 0.054782 | 0.054782 | 3 | 0.14609 | 3 | 3.7294 | 2 | 0.013905 | 2 | 1.3905 | 2 | 59858.8947 | 2
Hexamethylphosphoramide | 680-31-9 | SVOC | 0.10872 | 0.10872 | 3 | 0.28993 | 3 | 25.2855 | 2 | NA | NA | NA | NA | NA | NA
Hexane, N- | 110-54-3 | VOC | 138.3982 | 138.3982 | 1 | 138.3982 | 1 | 138.3982 | 1 | 973.3333 | 2 | 97333.3333 | 2 | 2317518970.0923 | 2
Hexanedioic Acid | 124-04-9 | Other Organics | 725.4162 | 725.4162 | 3 | 1934.4432 | 3 | 126427.3591 | 2 | NA | NA | NA | NA | NA | NA
Hexanone, 2- | 591-78-6 | VOC | 0.78601 | 0.78601 | 3 | 2.096 | 3 | 238.2362 | 2 | 41.7143 | 2 | 4171.4286 | 2 | 103197803.1112 | 2
Hexazinone | 51235-04-2 | Herbicide, Fungicide | 33.3018 | 33.3018 | 3 | 88.8049 | 3 | 2086.0514 | 2 | NA | NA | NA | NA | NA | NA
Hexythiazox | 78587-05-0 | Pesticide | 92.4045 | 92.4045 | 3 | 246.4121 | 3 | 1580.342 | 2 | NA | NA | NA | NA | NA | NA
Hydramethylnon | 67485-29-4 | Pesticide | 1074.6326 | 1074.6326 | 2 | 1074.6326 | 2 | 1074.6326 | 2 | NA | NA | NA | NA | NA | NA
Hydrazine | 302-01-2 | Other Inorganics | 0.22411 | 0.22411 | 2 | 0.22411 | 2 | 0.22411 | 2 | 0.000764 | 2 | 0.0764 | 2 | 758.5867 | 2
Hydrazine Sulfate | 10034-93-2 | Other Inorganics | 0.22411 | 0.22411 | 2 | 0.22411 | 2 | 0.22411 | 2 | 0.000764 | 2 | NA | NA | NA | NA
Hydrogen Chloride | 7647-01-0 | Other Inorganics | 113403834.9539 | 113403834.9539 | 2 | 113403834.9539 | 2 | 113403834.9539 | 2 | 27.8095 | 2 | 2780.9524 | 2 | 1518259.692 | 2
Hydrogen Cyanide | 74-90-8 | Other Inorganics | 7.2498 | 7.2498 | 3 | 19.3328 | 3 | 34.1865 | 2 | 1.1124 | 2 | 111.2381 | 2 | 1153870.9957 | 2
Hydrogen Fluoride | 7664-39-3 | Other Inorganics | 3128.4481 | 3128.4481 | 2 | 3128.4481 | 2 | 3128.4481 | 2 | 19.4667 | 2 | 1946.6667 | 2 | 15464968.3299 | 2
Hydrogen Sulfide | 7783-06-4 | Other Inorganics | 1359292.5423 | 1359292.5423 | 2 | 1359292.5423 | 2 | 1359292.5423 | 2 | 1 | 1 | 100 | 1 | 308526.3552 | 1
Hydroquinone | 123-31-9 | Other Organics | 0.13747 | 0.13747 | 3 | 0.36659 | 3 | 8.7142 | 2 | NA | NA | NA | NA | NA | NA
Imazalil | 35554-44-0 | Herbicide, Fungicide | 2.9795 | 2.9795 | 3 | 7.9454 | 3 | 8.5713 | 2 | NA | NA | NA | NA | NA | NA
Imazaquin | 81335-37-7 | Other Organics | 3784.2022 | 3784.2022 | 3 | 10091.2059 | 3 | 15803.4199 | 2 | NA | NA | NA | NA | NA | NA
Imazethapyr | 81335-77-5 | Herbicide, Fungicide | 5604.4149 | 5604.4149 | 3 | 14945.1065 | 3 | 158034.1989 | 2 | NA | NA | NA | NA | NA | NA
Indeno[1,2,3-cd]pyrene | 193-39-5 | SVOC | 4.9014 | 4.9014 | 2 | 4.9014 | 2 | 4.9014 | 2 | 0.062393 | 2 | NA | NA | NA | NA
Iodine | 7553-56-2 | Other Inorganics | 782.1429 | 782.1429 | 2 | 782.1429 | 2 | 782.1429 | 2 | NA | NA | NA | NA | NA | NA
Iprodione | 36734-19-7 | Herbicide, Fungicide | 20.3133 | 20.3133 | 3 | 54.1689 | 3 | 2528.5472 | 2 | NA | NA | NA | NA | NA | NA
Iron | 7439-89-6 | Metals | 10164.7987 | 10164.7987 | 3 | 27106.13 | 3 | 54750 | 2 | NA | NA | NA | NA | NA | NA
Isobutyl Alcohol | 78-83-1 | Other Organics | 67.5792 | 67.5792 | 3 | 180.2113 | 3 | 3053.547 | 1 | NA | NA | NA | NA | NA | NA
Isophorone | 78-59-1 | SVOC | 2.9946 | 2.9946 | 3 | 7.9857 | 3 | 550.3683 | 2 | 2780.9524 | 2 | NA | NA | NA | NA
Isopropalin | 33820-53-0 | Herbicide, Fungicide | 1.261 | 1.261 | 1 | 1.261 | 1 | 1.261 | 1 | NA | NA | NA | NA | NA | NA
Isopropanol | 67-63-0 | Other Organics | 7.6597 | 7.6597 | 3 | 20.4259 | 3 | 9029.0318 | 2 | 278.0952 | 2 | 27809.5238 | 2 | 468547596.9108 | 2
Isopropyl Methyl Phosphonic Acid | 1832-54-8 | Other Organics | 25.7063 | 25.7063 | 3 | 68.5502 | 3 | 6321.368 | 2 | NA | NA | NA | NA | NA | NA
Isoxaben | 82558-50-7 | Herbicide, Fungicide | 320.0217 | 320.0217 | 3 | 853.3912 | 3 | 3160.684 | 2 | NA | NA | NA | NA | NA | NA
JP-7 | E1737665 | Other Organics | 1701057524.3087 | 1701057524.3087 | 2 | 1701057524.3087 | 2 | 1701057524.3087 | 2 | 417.1429 | 2 | 41714.2857 | 2 | NA | NA
Lactofen | 77501-63-4 | Pesticide | 505.7094 | 505.7094 | 2 | 505.7094 | 2 | 505.7094 | 2 | NA | NA | NA | NA | NA | NA
Lead acetate | 301-04-2 | Other Organics | 2.4897 | 2.4897 | 2 | 2.4897 | 2 | 2.4897 | 2 | 0.046795 | 2 | NA | NA | NA | NA
Lead and Compounds | 7439-92-1 | Metals | 40 | 40 | IMoEP Value | 80 | IMoEP Value | 80 | IMoEP Value | 0.09 | 1 | NA | NA | NA | NA
Lead Phosphate | 7446-27-7 | Other Inorganics | 79.0972 | 79.0972 | 2 | 79.0972 | 2 | 79.0972 | 2 | 0.31197 | 2 | NA | NA | NA | NA
Lead subacetate | 1335-32-6 | Other Organics | 0.034767 | 0.034767 | 3 | 0.092713 | 3 | 13.7591 | 2 | 0.34033 | 2 | NA | NA | NA | NA
Lewisite | 541-25-3 | Other Organics | 0.004248 | 0.004248 | 3 | 0.011328 | 3 | 0.39107 | 2 | NA | NA | NA | NA | NA | NA
Linuron | 330-55-2 | Herbicide, Fungicide | 15.7478 | 15.7478 | 3 | 41.9941 | 3 | 486.7453 | 2 | NA | NA | NA | NA | NA | NA
Lithium | 7439-93-2 | Metals | 156.4286 | 156.4286 | 2 | 156.4286 | 2 | 156.4286 | 2 | NA | NA | NA | NA | NA | NA
Lithium Perchlorate | 7791-03-9 | Other Inorganics | 54.75 | 54.75 | 2 | 54.75 | 2 | 54.75 | 2 | NA | NA | NA | NA | NA | NA
Malathion | 121-75-5 | SVOC | 7.9285 | 7.9285 | 3 | 21.1427 | 3 | 1264.2736 | 2 | NA | NA | NA | NA | NA | NA
Maleic Anhydride | 108-31-6 | SVOC | 20.7127 | 20.7127 | 3 | 55.234 | 3 | 6311.3164 | 2 | 0.97333 | 2 | NA | NA | NA | NA
Maleic Hydrazide | 123-33-1 | Other Organics | 114.9628 | 114.9628 | 3 | 306.5675 | 3 | 31606.8398 | 2 | NA | NA | NA | NA | NA | NA
Malononitrile | 109-77-3 | Other Organics | 0.022994 | 0.022994 | 3 | 0.061317 | 3 | 6.3214 | 2 | NA | NA | NA | NA | NA | NA
Mancozeb | 8018-01-7 | Herbicide, Fungicide | 111.4545 | 111.4545 | 3 | 297.2119 | 3 | 1896.4104 | 2 | NA | NA | NA | NA | NA | NA
Maneb | 12427-38-2 | Herbicide, Fungicide | 19.911 | 19.911 | 3 | 53.0959 | 3 | 316.0684 | 2 | NA | NA | NA | NA | NA | NA
Manganese (Diet) | 7439-96-5 \ Tier 3 | Metals | NA | NA | NA | NA | NA | NA | NA | NA | NA | NA | NA | NA | NA
Manganese (Non-diet) | 7439-96-5 | Metals | 1864.7959 | 1864.7959 | 2 | 1864.7959 | 2 | 1864.7959 | 2 | 0.069524 | 2 | NA | NA | NA | NA
MCPA | 94-74-6 | Herbicide, Fungicide | 0.050803 | 0.050803 | 3 | 0.13548 | 3 | 31.6068 | 2 | NA | NA | NA | NA | NA | NA
MCPB | 94-81-5 | Herbicide, Fungicide | 2.8565 | 2.8565 | 3 | 7.6174 | 3 | 278.1402 | 2 | NA | NA | NA | NA | NA | NA
MCPP | 93-65-2 | Herbicide, Fungicide | 0.42435 | 0.42435 | 3 | 1.1316 | 3 | 63.2137 | 2 | NA | NA | NA | NA | NA | NA
Mephosfolan | 950-10-7 | Pesticide | 0.38043 | 0.38043 | 3 | 1.0145 | 3 | 5.6892 | 2 | NA | NA | NA | NA | NA | NA
Mepiquat Chloride | 24307-26-4 | Other Organics | 18.881 | 18.881 | 3 | 50.3494 | 3 | 1896.4104 | 2 | NA | NA | NA | NA | NA | NA
Mercuric Chloride (and other Mercury salts) | 7487-94-7 | Other Inorganics | 23.464 | 23.464 | 2 | 23.464 | 2 | 23.464 | 2 | 0.41714 | 2 | NA | NA | NA | NA
Mercury (elemental) | 7439-97-6 | Metals | 3.1261 | 3.1261 | 1 | 3.1261 | 1 | 3.1261 | 1 | 0.3 | 1 | 30 | 1 | 567003.9124 | 1
Merphos | 150-50-5 | Pesticide | 0.17151 | 0.17151 | 1 | 0.17151 | 1 | 0.17151 | 1 | NA | NA | NA | NA | NA | NA
Tribufos | 78-48-8 | Other Organics | 0.5287 | 0.5287 | 3 | 1.4099 | 3 | 12.6427 | 2 | NA | NA | NA | NA | NA | NA
Metalaxyl | 57837-19-1 | Herbicide, Fungicide | 26.8533 | 26.8533 | 3 | 71.6089 | 3 | 3792.8208 | 2 | NA | NA | NA | NA | NA | NA
Methacrylonitrile | 126-98-7 | Other Organics | 0.029551 | 0.029551 | 3 | 0.078801 | 3 | 7.6334 | 2 | 41.7143 | 2 | 4171.4286 | 2 | 75298476.5239 | 2
Methamidophos | 10265-92-6 | Pesticide | 0.012165 | 0.012165 | 3 | 0.032441 | 3 | 3.1607 | 2 | NA | NA | NA | NA | NA | NA
Methanol | 67-56-1 | Other Organics | 275.8282 | 275.8282 | 3 | 735.542 | 3 | 33963.2354 | 1 | 27809.5238 | 2 | 2780952.381 | 2 | 30539837622.3579 | 2
Methidathion | 950-37-8 | Pesticide | 0.50259 | 0.50259 | 3 | 1.3402 | 3 | 94.8205 | 2 | NA | NA | NA | NA | NA | NA
Methomyl | 16752-77-5 | Pesticide | 6.7777 | 6.7777 | 3 | 18.0739 | 3 | 1580.342 | 2 | NA | NA | NA | NA | NA | NA
Methoxy-5-nitroaniline, 2- | 99-59-2 | SVOC | 0.062996 | 0.062996 | 3 | 0.16799 | 3 | 10.6704 | 2 | NA | NA | NA | NA | NA | NA
Methoxychlor | 72-43-5 | SVOC | 316.0684 | 316.0684 | 2 | 316.0684 | 2 | 316.0684 | 2 | NA | NA | NA | NA | NA | NA
Methoxyethanol Acetate, 2- | 110-49-6 | Other Organics | 0.039126 | 0.039126 | 3 | 0.10434 | 3 | 205.6218 | 2 | 1.3905 | 2 | 139.0476 | 2 | 3578010.5257 | 2
Methoxyethanol, 2- | 109-86-4 | Other Organics | 0.2147 | 0.2147 | 3 | 0.57252 | 3 | 317.8225 | 2 | 9.7333 | 2 | 973.3333 | 2 | 17411274.4003 | 2
Methyl Acetate | 79-20-9 | Other Organics | 233.2079 | 233.2079 | 3 | 621.8876 | 3 | 8969.3928 | 1 | NA | NA | NA | NA | NA | NA
Methyl Acrylate | 96-33-3 | Other Organics | 0.91158 | 0.91158 | 3 | 2.4309 | 3 | 229.1348 | 2 | 27.8095 | 2 | 2780.9524 | 2 | 56288285.092 | 2
Methyl Ethyl Ketone - MEK (2-Butanone) | 78-93-3 | VOC | 85.8873 | 85.8873 | 3 | 229.0327 | 3 | 8449.9473 | 1 | 6952.381 | 2 | 695238.0952 | 2 | 13232393381.4006 | 2
Methyl Hydrazine | 60-34-4 | Explosives/Propellants | 0.00014064 | 0.00014064 | 3 | 0.00037505 | 3 | 0.21815 | 2 | 0.0037436 | 2 | 0.37436 | 2 | 5036.3938 | 2
Methyl Isobutyl Ketone - MIBK (4-methyl-2-pentanone) | 108-10-1 | VOC | 157.9712 | 157.9712 | 3 | 421.2565 | 3 | 885.9914 | 1 | 4171.4286 | 2 | 417142.8571 | 2 | 10405351661.5182 | 2
Methyl Isocyanate | 624-83-9 | Pesticide | 0.090267 | 0.090267 | 3 | 0.24071 | 3 | 6.4203 | 2 | 1.3905 | 2 | 139.0476 | 2 | 2076709.9745 | 2
Methyl Mercury | 22967-92-6 | Metals | 7.8214 | 7.8214 | 2 | 7.8214 | 2 | 7.8214 | 2 | NA | NA | NA | NA | NA | NA
Methyl Methacrylate | 80-62-6 | Other Organics | 32.3159 | 32.3159 | 3 | 86.1756 | 3 | 669.2926 | 1 | 973.3333 | 2 | 97333.3333 | 2 | 2257647846.6929 | 2
Methyl methanesulfonate | 66-27-3 | SVOC | 0.011474 | 0.011474 | 3 | 0.030598 | 3 | 5.2813 | 2 | 0.1337 | 2 | NA | NA | NA | NA
Methyl Parathion | 298-00-0 | SVOC | 1.1053 | 1.1053 | 3 | 2.9474 | 3 | 15.8034 | 2 | NA | NA | NA | NA | NA | NA
Methyl Phosphonic Acid | 993-13-5 | Other Organics | 13.0751 | 13.0751 | 3 | 34.8669 | 3 | 3792.8208 | 2 | NA | NA | NA | NA | NA | NA
Methyl Styrene (Mixed Isomers) | 25013-15-4 | Other Organics | 7.2992 | 7.2992 | 3 | 19.4646 | 3 | 68.5026 | 1 | 55.619 | 2 | 5561.9048 | 2 | 556508254.4683 | 2
Methyl tert-Butyl Ether (MTBE) | 1634-04-4 | VOC | 0.79886 | 0.79886 | 3 | 2.1303 | 3 | 66.9061 | 2 | 14.3984 | 2 | 1439.8422 | 2 | 33298840.7363 | 2
Methyl-1,4-benzenediamine dihydrochloride, 2- | 615-45-2 | Other Organics | 0.44668 | 0.44668 | 3 | 1.1911 | 3 | 18.9641 | 2 | NA | NA | NA | NA | NA | NA
Methyl-5-Nitroaniline, 2- | 99-55-8 | SVOC | 0.67509 | 0.67509 | 3 | 1.8002 | 3 | 58.0944 | 2 | NA | NA | NA | NA | NA | NA
Methylaniline Hydrochloride, 2- | 636-21-5 | Other Organics | 0.03472 | 0.03472 | 3 | 0.092587 | 3 | 4.0219 | 2 | 0.10118 | 2 | NA | NA | NA | NA
Methylarsonic acid | 124-58-3 | Herbicide, Fungicide | 632.1368 | 632.1368 | 2 | 632.1368 | 2 | 632.1368 | 2 | NA | NA | NA | NA | NA | NA
Methylbenzene,1-4-diamine monohydrochloride, 2- | 74612-12-7 | Other Organics | 12.6427 | 12.6427 | 2 | 12.6427 | 2 | 12.6427 | 2 | NA | NA | NA | NA | NA | NA
Methylbenzene-1,4-diamine sulfate, 2- | 615-50-9 | Other Organics | 5.2285 | 5.2285 | 2 | 5.2285 | 2 | 5.2285 | 2 | NA | NA | NA | NA | NA | NA
Methylcholanthrene, 3- | 56-49-5 | SVOC | 0.023766 | 0.023766 | 2 | 0.023766 | 2 | 0.023766 | 2 | 0.00059422 | 2 | NA | NA | NA | NA
Methylene Chloride | 75-09-2 | VOC | 0.16377 | 0.16377 | 3 | 0.43672 | 3 | 182.8836 | 2 | 450 | 1 | 45000 | 1 | 261272057.42 | 1
Methylene-bis(2-chloroaniline), 4,4'- | 101-14-4 | SVOC | 1.0901 | 1.0901 | 3 | 2.907 | 3 | 5.2277 | 2 | 0.008706 | 2 | NA | NA | NA | NA
Methylene-bis(N,N-dimethyl) Aniline, 4,4'- | 101-61-1 | SVOC | 0.72367 | 0.72367 | 3 | 1.9298 | 3 | 11.3662 | 2 | 0.28797 | 2 | NA | NA | NA | NA
Methylenebisbenzenamine, 4,4'- | 101-77-9 | Other Organics | 0.039968 | 0.039968 | 3 | 0.10658 | 3 | 0.32678 | 2 | 0.0081382 | 2 | NA | NA | NA | NA
Methylenediphenyl Diisocyanate | 101-68-8 | Other Organics | 3402115.0486 | 3402115.0486 | 2 | 3402115.0486 | 2 | 3402115.0486 | 2 | 0.83429 | 2 | NA | NA | NA | NA
Methylnaphthalene, 1- | 90-12-0 | SVOC | 1.1165 | 1.1165 | 3 | 2.9772 | 3 | 16.9017 | 2 | NA | NA | NA | NA | NA | NA
Methylnaphthalene, 2- | 91-57-6 | SVOC | 32.5891 | 32.5891 | 3 | 61.8708 | 1 | 61.8708 | 1 | NA | NA | NA | NA | NA | NA
Methyl-N-nitro-N-nitrosoguanidine, N- | 70-25-7 | Other Organics | 0.00038548 | 0.00038548 | 3 | 0.0010279 | 3 | 0.062993 | 2 | 0.0015598 | 2 | NA | NA | NA | NA
Methylstyrene, Alpha- | 98-83-9 | Other Organics | 87.1313 | 87.1313 | 1 | 87.1313 | 1 | 87.1313 | 1 | NA | NA | NA | NA | NA | NA
Metolachlor | 51218-45-2 | Herbicide, Fungicide | 2.1173 | 2.1173 | 3 | 5.6461 | 3 | 9482.0519 | 2 | NA | NA | NA | NA | NA | NA
Metribuzin | 21087-64-9 | Herbicide, Fungicide | 13.3712 | 13.3712 | 3 | 35.6566 | 3 | 1580.342 | 2 | NA | NA | NA | NA | NA | NA
Metsulfuron-methyl | 74223-64-6 | Herbicide, Fungicide | 196.0162 | 196.0162 | 3 | 522.71 | 3 | 15803.4199 | 2 | NA | NA | NA | NA | NA | NA
Mineral oils | 8012-95-1 | Other Organics | 0.26014 | 0.26014 | 1 | 0.26014 | 1 | 0.26014 | 1 | NA | NA | NA | NA | NA | NA
Mirex | 2385-85-5 | SVOC | 0.035011 | 0.035011 | 2 | 0.035011 | 2 | 0.035011 | 2 | 0.00073404 | 2 | 0.073404 | 2 | 5839.5974 | 2
Molinate | 2212-67-1 | Herbicide, Fungicide | 2.1579 | 2.1579 | 3 | 5.7545 | 3 | 126.4274 | 2 | NA | NA | NA | NA | NA | NA
Molybdenum | 7439-98-7 | Metals | 391.0579 | 391.0579 | 2 | 391.0579 | 2 | 391.0579 | 2 | 2.781 | 2 | NA | NA | NA | NA
Monoaluminum phosphate | 13530-50-2 | Other Inorganics | 3832500 | 3832500 | 2 | 3832500 | 2 | 3832500 | 2 | NA | NA | NA | NA | NA | NA
Monoammonium phosphate | 7722-76-1 | Other Inorganics | 3832500 | 3832500 | 2 | 3832500 | 2 | 3832500 | 2 | NA | NA | NA | NA | NA | NA
Monocalcium phosphate | 7758-23-8 | Other Inorganics | 3832500 | 3832500 | 2 | 3832500 | 2 | 3832500 | 2 | NA | NA | NA | NA | NA | NA
Monochloramine | 10599-90-3 | Other Inorganics | 7821.4286 | 7821.4286 | 2 | 7821.4286 | 2 | 7821.4286 | 2 | NA | NA | NA | NA | NA | NA
Monomagnesium phosphate | 7757-86-0 | Other Inorganics | 3832500 | 3832500 | 2 | 3832500 | 2 | 3832500 | 2 | NA | NA | NA | NA | NA | NA
Monomethylaniline | 100-61-8 | Other Organics | 1.4035 | 1.4035 | 3 | 3.7427 | 3 | 126.4274 | 2 | NA | NA | NA | NA | NA | NA
Monopotassium phosphate | 7778-77-0 | Other Inorganics | 3832500 | 3832500 | 2 | 3832500 | 2 | 3832500 | 2 | NA | NA | NA | NA | NA | NA
Monosodium phosphate | 7558-80-7 | Other Inorganics | 3832500 | 3832500 | 2 | 3832500 | 2 | 3832500 | 2 | NA | NA | NA | NA | NA | NA
Myclobutanil | 88671-89-0 | Herbicide, Fungicide | 895.5886 | 895.5886 | 3 | 1580.342 | 2 | 1580.342 | 2 | NA | NA | NA | NA | NA | NA
N,N'-Diphenyl-1,4-benzenediamine | 74-31-7 | Other Organics | 18.9641 | 18.9641 | 2 | 18.9641 | 2 | 18.9641 | 2 | NA | NA | NA | NA | NA | NA
Naled | 300-76-5 | SVOC | 0.24022 | 0.24022 | 1 | 0.24022 | 1 | 0.24022 | 1 | NA | NA | NA | NA | NA | NA
Naphtha, High Flash Aromatic (HFAN) | 64742-95-6 | Other Organics | 2346.4189 | 2346.4189 | 2 | 2346.4189 | 2 | 2346.4189 | 2 | 139.0476 | 2 | 13904.7619 | 2 | NA | NA
Naphthalene | 91-20-3 | VOC | 0.14132 | 0.14132 | 3 | 0.37686 | 3 | 2.1527 | 2 | 0.11011 | 2 | 11.0106 | 2 | 316792.3971 | 2
Naphthylamine, 2- | 91-59-8 | SVOC | 0.037882 | 0.037882 | 3 | 0.10102 | 3 | 0.29047 | 2 | NA | NA | NA | NA | NA | NA
Napropamide | 15299-99-7 | Herbicide, Fungicide | 2110.0529 | 2110.0529 | 3 | 5626.8078 | 3 | 7585.6415 | 2 | NA | NA | NA | NA | NA | NA
Nickel Acetate | 373-02-4 | Other Organics | 2.3699 | 2.3699 | 3 | 6.3197 | 3 | 689.3125 | 2 | 0.014398 | 2 | NA | NA | NA | NA
Nickel Carbonate | 3333-67-3 | Other Inorganics | 689.3125 | 689.3125 | 2 | 689.3125 | 2 | 689.3125 | 2 | 0.014398 | 2 | NA | NA | NA | NA
Nickel Carbonyl | 13463-39-3 | Other Inorganics | 851.1325 | 851.1325 | 2 | 851.1325 | 2 | 851.1325 | 2 | 0.014398 | 2 | 1.4398 | 2 | 57880.6144 | 2
Nickel Hydroxide | 12054-48-7 | Other Inorganics | 851.1325 | 851.1325 | 2 | 851.1325 | 2 | 851.1325 | 2 | 0.014398 | 2 | NA | NA | NA | NA
Nickel Oxide | 1313-99-1 | Other Inorganics | 853.879 | 853.879 | 2 | 853.879 | 2 | 853.879 | 2 | 0.014398 | 2 | NA | NA | NA | NA
Nickel Refinery Dust | E715532 | Other Inorganics | 839.1127 | 839.1127 | 2 | 839.1127 | 2 | 839.1127 | 2 | 0.025 | 1 | NA | NA | NA | NA
Nickel Soluble Salts | 7440-02-0 | Metals | 528.1417 | 528.1417 | 3 | 1408.3778 | 3 | 1495.4468 | 2 | 0.025 | 1 | NA | NA | NA | NA
Nickel Subsulfide | 12035-72-2 | Other Inorganics | 0.39551 | 0.39551 | 2 | 0.39551 | 2 | 0.39551 | 2 | 0.0077991 | 2 | NA | NA | NA | NA
Nickelocene | 1271-28-9 | Other Organics | 0.57455 | 0.57455 | 2 | 0.57455 | 2 | 0.57455 | 2 | 0.014398 | 2 | NA | NA | NA | NA
Nitrate (measured as nitrogen) | 14797-55-8 | Other Inorganics | 125142.8571 | 125142.8571 | 2 | 125142.8571 | 2 | 125142.8571 | 2 | NA | NA | NA | NA | NA | NA
Nitrate + Nitrite (measured as nitrogen) | E701177 | Other Inorganics | NA | NA | NA | NA | NA | NA | NA | NA | NA | NA | NA | NA | NA
Nitrite (measured as nitrogen) | 14797-65-0 | Other Inorganics | 7821.4286 | 7821.4286 | 2 | 7821.4286 | 2 | 7821.4286 | 2 | NA | NA | NA | NA | NA | NA
Nitroaniline, 2- | 88-74-4 | SVOC | 8.7623 | 8.7623 | 3 | 23.3661 | 3 | 630.7305 | 2 | 0.069524 | 2 | NA | NA | NA | NA
Nitroaniline, 4- | 100-01-6 | SVOC | 0.20981 | 0.20981 | 3 | 0.5595 | 3 | 26.1425 | 2 | 8.3429 | 2 | NA | NA | NA | NA
Nitrobenzene | 98-95-3 | Explosives/Propellants | 0.019725 | 0.019725 | 3 | 0.0526 | 3 | 6.3281 | 2 | 0.09359 | 2 | 9.359 | 2 | 239297.1545 | 2
Nitrocellulose | 9004-70-0 | Explosives/Propellants | 817999.5817 | 817999.5817 | 3 | 2181332.2177 | 3 | 189641038.6671 | 2 | NA | NA | NA | NA | NA | NA
Nitrofurantoin | 67-20-9 | Other Organics | 66.5279 | 66.5279 | 3 | 177.4077 | 3 | 4424.9576 | 2 | NA | NA | NA | NA | NA | NA
Nitrofurazone | 59-87-0 | Other Organics | 0.0089475 | 0.0089475 | 3 | 0.02386 | 3 | 0.40219 | 2 | 0.010118 | 2 | NA | NA | NA | NA
Nitroglycerin | 55-63-0 | Explosives/Propellants | 0.092799 | 0.092799 | 3 | 0.24747 | 3 | 6.3214 | 2 | NA | NA | NA | NA | NA | NA
Nitroguanidine (Pricrite) | 556-88-7 | Explosives/Propellants | 34.0022 | 34.0022 | 3 | 90.6725 | 3 | 6321.368 | 2 | NA | NA | NA | NA | NA | NA
Nitromethane | 75-52-5 | Explosives/Propellants | 0.01502 | 0.01502 | 3 | 0.040053 | 3 | 8.1465 | 2 | 0.42541 | 2 | 42.5408 | 2 | 620634.3858 | 2
Nitropropane, 2- | 79-46-9 | Other Organics | 0.00033903 | 0.00033903 | 3 | 0.00090409 | 3 | 0.087722 | 2 | 0.0064545 | 2 | 0.64545 | 2 | 13265.0158 | 2
Nitropyrene, 4- | 57835-92-4 | Other Organics | 0.40846 | 0.40846 | 2 | 0.40846 | 2 | 0.40846 | 2 | 0.034033 | 2 | NA | NA | NA | NA
Nitrosodiethanolamine, N- | 1116-54-7 | Other Organics | 0.00036952 | 0.00036952 | 3 | 0.00098539 | 3 | 0.18673 | 2 | 0.0046795 | 2 | NA | NA | NA | NA
Nitrosodiethylamine, N- | 55-18-5 | SVOC | 2.3333e-05 | 2.3333e-05 | 3 | 6.2221e-05 | 3 | 0.0034856 | 2 | 8.706e-05 | 2 | NA | NA | NA | NA
Nitrosodimethylamine, N- | 62-75-9 | SVOC | 8.8737e-06 | 8.8737e-06 | 3 | 2.3663e-05 | 3 | 0.0086566 | 2 | 0.0002674 | 2 | 0.02674 | 2 | 469.3308 | 2
Nitroso-di-N-butylamine, N- | 924-16-3 | SVOC | 0.0012858 | 0.0012858 | 3 | 0.0034287 | 3 | 0.10037 | 2 | 0.0023397 | 2 | 0.23397 | 2 | 9651.2479 | 2
Nitroso-di-N-propylamine, N- | 621-64-7 | SVOC | 0.0013015 | 0.0013015 | 3 | 0.0034707 | 3 | 0.074692 | 2 | 0.0018718 | 2 | NA | NA | NA | NA
Nitrosodiphenylamine, N- | 86-30-6 | SVOC | 12.6027 | 12.6027 | 3 | 33.6073 | 3 | 106.7021 | 2 | 1.4398 | 2 | NA | NA | NA | NA
Nitrosomethylethylamine, N- | 10595-95-6 | SVOC | 2.7315e-05 | 2.7315e-05 | 3 | 7.2839e-05 | 3 | 0.022104 | 2 | 0.00059422 | 2 | 0.059422 | 2 | 1224.0556 | 2
Nitrosomorpholine [N-] | 59-89-2 | SVOC | 0.0002519 | 0.0002519 | 3 | 0.00067174 | 3 | 0.078037 | 2 | 0.0019703 | 2 | NA | NA | NA | NA
Nitroso-N-ethylurea, N- | 759-73-9 | Other Organics | 6.0539e-05 | 6.0539e-05 | 3 | 0.00016144 | 3 | 0.019365 | 2 | 0.00048618 | 2 | NA | NA | NA | NA
Nitroso-N-methylurea, N- | 684-93-5 | Other Organics | 1.1118e-05 | 1.1118e-05 | 3 | 2.9648e-05 | 3 | 0.004357 | 2 | 0.00011011 | 2 | NA | NA | NA | NA
Nitrosopiperidine [N-] | 100-75-4 | SVOC | 0.00064554 | 0.00064554 | 3 | 0.0017214 | 3 | 0.055622 | 2 | 0.0013865 | 2 | NA | NA | NA | NA
Nitrosopyrrolidine, N- | 930-55-2 | SVOC | 0.0018072 | 0.0018072 | 3 | 0.0048192 | 3 | 0.24897 | 2 | 0.006137 | 2 | NA | NA | NA | NA
Nitrotoluene, m- | 99-08-1 | Explosives/Propellants | 0.22579 | 0.22579 | 3 | 0.6021 | 3 | 6.3214 | 2 | NA | NA | NA | NA | NA | NA
Nitrotoluene, o- | 88-72-2 | Explosives/Propellants | 0.049434 | 0.049434 | 3 | 0.13182 | 3 | 3.0562 | 2 | NA | NA | NA | NA | NA | NA
Nitrotoluene, p- | 99-99-0 | Explosives/Propellants | 0.65851 | 0.65851 | 3 | 1.756 | 3 | 32.6781 | 2 | NA | NA | NA | NA | NA | NA
Nonane, n- | 111-84-2 | Other Organics | 3.0764 | 3.0764 | 3 | 6.1679 | 1 | 6.1679 | 1 | 27.8095 | 2 | 2780.9524 | 2 | 94120753.241 | 2
Norflurazon | 27314-13-2 | Herbicide, Fungicide | 29.1144 | 29.1144 | 3 | 77.6383 | 3 | 94.8205 | 2 | NA | NA | NA | NA | NA | NA
Octabromodiphenyl Ether | 32536-52-0 | Polybrominated Diphenyl Ethers (PBDE) | 189.641 | 189.641 | 2 | 189.641 | 2 | 189.641 | 2 | NA | NA | NA | NA | NA | NA
Octahydro-1,3,5,7-tetranitro-1,3,5,7-tetrazocine (HMX) | 2691-41-0 | Explosives/Propellants | 179.07 | 179.07 | 3 | 477.52 | 3 | 3855.8152 | 2 | NA | NA | NA | NA | NA | NA
Octamethylpyrophosphoramide | 152-16-9 | SVOC | 0.67375 | 0.67375 | 3 | 1.7967 | 3 | 126.4274 | 2 | NA | NA | NA | NA | NA | NA
Octyl Phthalate, di-N- | 117-84-0 | SVOC | 632.1368 | 632.1368 | 2 | 632.1368 | 2 | 632.1368 | 2 | NA | NA | NA | NA | NA | NA
Oryzalin | 19044-88-3 | Herbicide, Fungicide | 2.6348 | 2.6348 | 3 | 7.0261 | 3 | 67.032 | 2 | NA | NA | NA | NA | NA | NA
Oxadiazon | 19666-30-9 | Herbicide, Fungicide | 85.456 | 85.456 | 3 | 227.8827 | 3 | 316.0684 | 2 | NA | NA | NA | NA | NA | NA
Oxamyl | 23135-22-0 | Pesticide | 3.4861 | 3.4861 | 3 | 9.2964 | 3 | 1580.342 | 2 | NA | NA | NA | NA | NA | NA
Oxyfluorfen | 42874-03-3 | Herbicide, Fungicide | 7.1623 | 7.1623 | 2 | 7.1623 | 2 | 7.1623 | 2 | NA | NA | NA | NA | NA | NA
Paclobutrazol | 76738-62-0 | Other Organics | 70.5942 | 70.5942 | 3 | 188.2512 | 3 | 821.7778 | 2 | NA | NA | NA | NA | NA | NA
Paraquat Dichloride | 1910-42-5 | Herbicide, Fungicide | 194.7372 | 194.7372 | 3 | 284.4616 | 2 | 284.4616 | 2 | NA | NA | NA | NA | NA | NA
Parathion | 56-38-2 | SVOC | 71.1178 | 71.1178 | 3 | 189.6474 | 3 | 379.2821 | 2 | NA | NA | NA | NA | NA | NA
Pebulate | 1114-71-2 | Herbicide, Fungicide | 33.3923 | 33.3923 | 1 | 33.3923 | 1 | 33.3923 | 1 | NA | NA | NA | NA | NA | NA
Pendimethalin | 40487-42-1 | Herbicide, Fungicide | 2941.3313 | 2941.3313 | 3 | 7843.55 | 3 | 18964.1039 | 2 | NA | NA | NA | NA | NA | NA
Pentabromodiphenyl Ether | 32534-81-9 | Polybrominated Diphenyl Ethers (PBDE) | 0.052065 | 0.052065 | 1 | 0.052065 | 1 | 0.052065 | 1 | NA | NA | NA | NA | NA | NA
Pentabromodiphenyl ether, 2,2',4,4',5- (BDE-99) | 60348-60-9 | Polybrominated Diphenyl Ethers (PBDE) | 3.0127 | 3.0127 | 3 | 6.3214 | 2 | 6.3214 | 2 | NA | NA | NA | NA | NA | NA
Pentachlorobenzene | 608-93-5 | SVOC | 3.1134 | 3.1134 | 1 | 3.1134 | 1 | 3.1134 | 1 | NA | NA | NA | NA | NA | NA
Pentachlorobiphenyl, 2,3,3',4,4'- (PCB 105) | 32598-14-4 | PCBs | 0.045226 | 0.045226 | 3 | 0.11529 | 2 | 0.11529 | 2 | 0.0034033 | 2 | 0.34033 | 2 | 12683.5225 | 2
Pentachlorobiphenyl, 2,3,4,4',5- (PCB 114) | 74472-37-0 | PCBs | 0.042901 | 0.042901 | 3 | 0.1144 | 3 | 0.11852 | 2 | 0.0034033 | 2 | 0.34033 | 2 | 12682.747 | 2
Pentachlorobiphenyl, 2,3',4,4',5- (PCB 118) | 31508-00-6 | PCBs | 0.044671 | 0.044671 | 3 | 0.11515 | 2 | 0.11515 | 2 | 0.0034033 | 2 | 0.34033 | 2 | 12683.529 | 2
Pentachlorobiphenyl, 2',3,4,4',5- (PCB 123) | 65510-44-3 | PCBs | 0.042902 | 0.042902 | 3 | 0.1144 | 3 | 0.11663 | 2 | 0.0034033 | 2 | 0.34033 | 2 | 12683.3385 | 2
Pentachlorobiphenyl, 3,3',4,4',5- (PCB 126) | 57465-28-8 | PCBs | 1.256e-05 | 1.256e-05 | 3 | 3.3493e-05 | 3 | 3.4902e-05 | 2 | 9.8516e-07 | 2 | 9.8516e-05 | 2 | 3.6715 | 2
Pentachloroethane | 76-01-7 | Other Organics | 0.046223 | 0.046223 | 3 | 0.12326 | 3 | 7.4708 | 2 | NA | NA | NA | NA | NA | NA
Pentachloronitrobenzene | 82-68-8 | SVOC | 0.27888 | 0.27888 | 3 | 0.74368 | 3 | 2.586 | 2 | NA | NA | NA | NA | NA | NA
Pentachlorophenol | 87-86-5 | SVOC | 0.76127 | 0.76127 | 3 | 0.98017 | 2 | 0.98017 | 2 | 0.73404 | 2 | NA | NA | NA | NA
Pentaerythritol tetranitrate (PETN) | 78-11-5 | Explosives/Propellants | 4.6136 | 4.6136 | 3 | 12.3029 | 3 | 121.593 | 2 | NA | NA | NA | NA | NA | NA
Pentane, n- | 109-66-0 | Other Organics | 384.0941 | 384.0941 | 1 | 384.0941 | 1 | 384.0941 | 1 | 1390.4762 | 2 | 139047.619 | 2 | 2947073168.1715 | 2
Perchlorate and Perchlorate Salts | 14797-73-0 | Inorganic - IRBCA COC | 54.75 | 54.75 | 2 | 54.75 | 2 | 54.75 | 2 | NA | NA | NA | NA | NA | NA
Perfluorobutane sulfonic acid (PFBS) | 375-73-5 | Other Organics | 0.18044 | 0.18044 | 3 | 0.48116 | 3 | 23.4643 | 2 | NA | NA | NA | NA | NA | NA
Permethrin | 52645-53-1 | Other Organics | 3160.684 | 3160.684 | 2 | 3160.684 | 2 | 3160.684 | 2 | NA | NA | NA | NA | NA | NA
Phenacetin | 62-44-2 | SVOC | 0.99205 | 0.99205 | 3 | 2.6455 | 3 | 237.6567 | 2 | 5.9422 | 2 | NA | NA | NA | NA
Phenmedipham | 13684-63-4 | Herbicide, Fungicide | 3322.1361 | 3322.1361 | 3 | 8859.0296 | 3 | 15171.2831 | 2 | NA | NA | NA | NA | NA | NA
Phenol | 108-95-2 | SVOC | 405.9328 | 405.9328 | 3 | 1082.4876 | 3 | 18963.7867 | 2 | 278.0952 | 2 | NA | NA | NA | NA
Phenol, 2-(1-methylethoxy)-, methylcarbamate | 114-26-1 | Pesticide | 2.3197 | 2.3197 | 3 | 6.1859 | 3 | 252.8547 | 2 | NA | NA | NA | NA | NA | NA
Phenothiazine | 92-84-2 | Other Organics | 2.3545 | 2.3545 | 3 | 6.2787 | 3 | 31.6068 | 2 | NA | NA | NA | NA | NA | NA
Phenylenediamine, m- | 108-45-2 | Other Organics | 2.5392 | 2.5392 | 3 | 6.7712 | 3 | 379.2821 | 2 | NA | NA | NA | NA | NA | NA
Phenylenediamine, o- | 95-54-5 | Other Organics | 0.017049 | 0.017049 | 3 | 0.045464 | 3 | 4.3571 | 2 | NA | NA | NA | NA | NA | NA
Phenylenediamine, p- | 106-50-3 | SVOC | 0.42316 | 0.42316 | 3 | 1.1284 | 3 | 63.2137 | 2 | NA | NA | NA | NA | NA | NA
Phenylmercuric Acetate | 62-38-4 | Herbicide, Fungicide | 0.045312 | 0.045312 | 3 | 0.12083 | 3 | 5.0571 | 2 | NA | NA | NA | NA | NA | NA
Phenylphenol, 2- | 90-43-7 | Herbicide, Fungicide | 79.9165 | 79.9165 | 3 | 213.1107 | 3 | 275.1841 | 2 | NA | NA | NA | NA | NA | NA
Phorate | 298-02-2 | SVOC | 0.49897 | 0.49897 | 3 | 1.3306 | 3 | 12.6427 | 2 | NA | NA | NA | NA | NA | NA
Phosgene | 75-44-5 | Other Organics | 0.056765 | 0.056765 | 3 | 0.15137 | 3 | 0.75007 | 2 | 0.41714 | 2 | 41.7143 | 2 | 812870.8458 | 2
Phosmet | 732-11-6 | SVOC | 5.1481 | 5.1481 | 3 | 13.7281 | 3 | 1264.2736 | 2 | NA | NA | NA | NA | NA | NA
Phosphine | 7803-51-2 | Pesticide | 23.464 | 23.464 | 2 | 23.464 | 2 | 23.464 | 2 | 0.41714 | 2 | 41.7143 | 2 | 385822.377 | 2
Phosphoric Acid | 7664-38-2 | Inorganic - IRBCA COC | 3589860.2446 | 3589860.2446 | 2 | 3589860.2446 | 2 | 3589860.2446 | 2 | 13.9048 | 2 | NA | NA | NA | NA
Phosphorus, White | 7723-14-0 | Other Inorganics | 0.44941 | 0.44941 | 3 | 1.1984 | 3 | 1.5643 | 2 | NA | NA | NA | NA | NA | NA
Phthalic Acid, P- | 100-21-0 | Other Organics | 339.9834 | 339.9834 | 3 | 906.6225 | 3 | 31606.8398 | 2 | NA | NA | NA | NA | NA | NA
Phthalic Anhydride | 85-44-9 | SVOC | 529.9326 | 529.9326 | 3 | 1413.1535 | 3 | 126286.5695 | 2 | 27.8095 | 2 | NA | NA | NA | NA
Picloram | 1918-02-1 | Other Organics | 31.0941 | 31.0941 | 3 | 82.9175 | 3 | 4424.9576 | 2 | NA | NA | NA | NA | NA | NA
Picramic Acid (2-Amino-4,6-dinitrophenol) | 96-91-3 | Explosives/Propellants | 0.16356 | 0.16356 | 3 | 0.43616 | 3 | 6.3214 | 2 | NA | NA | NA | NA | NA | NA
Picric Acid (2,4,6-Trinitrophenol) | 88-89-1 | Explosives/Propellants | 28.6876 | 28.6876 | 3 | 76.5003 | 3 | 126.4274 | 2 | NA | NA | NA | NA | NA | NA
Pirimiphos, Methyl | 29232-93-7 | Pesticide | 1.256 | 1.256 | 3 | 3.3494 | 3 | 46.146 | 2 | NA | NA | NA | NA | NA | NA
Polybrominated Biphenyls | 36355-01-8 | Other Organics | 0.017428 | 0.017428 | 2 | 0.017428 | 2 | 0.017428 | 2 | 0.0004353 | 2 | NA | NA | NA | NA
Polychlorinated Biphenyls (high risk) | 1336-36-3 | Other Organics | 0.22281 | 0.22281 | 2 | 0.22281 | 2 | 0.22281 | 2 | 0.0065677 | 2 | 0.65677 | 2 | 46968.4038 | 2
Polychlorinated Biphenyls (low risk) | 1336-36-3 | Other Organics | 1.124 | 1.124 | 2 | 1.124 | 2 | 1.124 | 2 | 0.037436 | 2 | 3.7436 | 2 | 267719.9016 | 2
Polychlorinated Biphenyls (lowest risk) | 1336-36-3 | Other Organics | 6.3648 | 6.3648 | 2 | 6.3648 | 2 | 6.3648 | 2 | 0.18718 | 2 | 18.7179 | 2 | 1338599.5081 | 2
Polymeric Methylene Diphenyl Diisocyanate (PMDI) | 9016-87-9 | Other Organics | 3402115.0486 | 3402115.0486 | 2 | 3402115.0486 | 2 | 3402115.0486 | 2 | 0.83429 | 2 | NA | NA | NA | NA
Polyphosphoric acid | 8017-16-1 | Other Inorganics | 3832500 | 3832500 | 2 | 3832500 | 2 | 3832500 | 2 | NA | NA | NA | NA | NA | NA
Potassium Cyanide | 151-50-8 | Other Inorganics | 156.4286 | 156.4286 | 2 | 156.4286 | 2 | 156.4286 | 2 | NA | NA | NA | NA | NA | NA
Potassium Perchlorate | 7778-74-7 | Inorganic - IRBCA COC | 54.75 | 54.75 | 2 | 54.75 | 2 | 54.75 | 2 | NA | NA | NA | NA | NA | NA
Potassium Perfluorobutane Sulfonate | 29420-49-3 | Other Organics | 18.9641 | 18.9641 | 2 | 18.9641 | 2 | 18.9641 | 2 | NA | NA | NA | NA | NA | NA
Potassium Silver Cyanide | 506-61-6 | Other Inorganics | 391.0714 | 391.0714 | 2 | 391.0714 | 2 | 391.0714 | 2 | NA | NA | NA | NA | NA | NA
Potassium tripolyphosphate | 13845-36-8 | Other Inorganics | 3832500 | 3832500 | 2 | 3832500 | 2 | 3832500 | 2 | NA | NA | NA | NA | NA | NA
Prochloraz | 67747-09-5 | Herbicide, Fungicide | 0.35775 | 0.35775 | 3 | 0.954 | 3 | 3.4857 | 2 | NA | NA | NA | NA | NA | NA
Profluralin | 26399-36-0 | Herbicide, Fungicide | 3.0555 | 3.0555 | 1 | 3.0555 | 1 | 3.0555 | 1 | NA | NA | NA | NA | NA | NA
Prometon | 1610-18-0 | Herbicide, Fungicide | 14.1354 | 14.1354 | 3 | 37.6945 | 3 | 948.2052 | 2 | NA | NA | NA | NA | NA | NA
Prometryn | 7287-19-6 | Herbicide, Fungicide | 138.3104 | 138.3104 | 3 | 368.8277 | 3 | 2528.5472 | 2 | NA | NA | NA | NA | NA | NA
Propachlor | 1918-16-7 | Herbicide, Fungicide | 18.7273 | 18.7273 | 3 | 49.9394 | 3 | 821.7778 | 2 | NA | NA | NA | NA | NA | NA
Propanil | 709-98-8 | Herbicide, Fungicide | 5.6395 | 5.6395 | 3 | 15.0387 | 3 | 316.0684 | 2 | NA | NA | NA | NA | NA | NA
Propargite | 2312-35-8 | Pesticide | 2.2142 | 2.2142 | 3 | 2.7518 | 2 | 2.7518 | 2 | NA | NA | NA | NA | NA | NA
Propargyl Alcohol | 107-19-7 | Other Organics | 0.44144 | 0.44144 | 3 | 1.1772 | 3 | 156.4286 | 2 | NA | NA | NA | NA | NA | NA
Propazine | 139-40-2 | Herbicide, Fungicide | 42.3362 | 42.3362 | 3 | 112.8966 | 3 | 1264.2736 | 2 | NA | NA | NA | NA | NA | NA
Propham | 122-42-9 | Herbicide, Fungicide | 28.7902 | 28.7902 | 3 | 76.7738 | 3 | 1264.2736 | 2 | NA | NA | NA | NA | NA | NA
Propiconazole | 60207-90-1 | Herbicide, Fungicide | 847.3484 | 847.3484 | 3 | 2259.5957 | 3 | 6321.368 | 2 | NA | NA | NA | NA | NA | NA
Propionaldehyde | 123-38-6 | Other Organics | 0.31179 | 0.31179 | 3 | 0.83145 | 3 | 123.176 | 2 | 11.1238 | 2 | 1112.381 | 2 | 17541209.9622 | 2
Propyl benzene | 103-65-1 | VOC | 48.5486 | 48.5486 | 1 | 48.5486 | 1 | 48.5486 | 1 | 1390.4762 | 2 | 139047.619 | 2 | 4023565009.2789 | 2
Propylene | 115-07-1 | Other Organics | 324.6142 | 324.6142 | 1 | 324.6142 | 1 | 324.6142 | 1 | 4171.4286 | 2 | 417142.8571 | 2 | 6619374098.7171 | 2
Propylene Glycol | 57-55-6 | Other Organics | 4305.7926 | 4305.7926 | 3 | 11482.1137 | 3 | 1264273.5911 | 2 | NA | NA | NA | NA | NA | NA
Propylene Glycol Dinitrate | 6423-43-4 | Explosives/Propellants | 1530951.7719 | 1530951.7719 | 2 | 1530951.7719 | 2 | 1530951.7719 | 2 | 0.37543 | 2 | NA | NA | NA | NA
Propylene Glycol Monomethyl Ether | 107-98-2 | Other Organics | 50.794 | 50.794 | 3 | 135.4506 | 3 | 33934.1888 | 1 | 2780.9524 | 2 | 278095.2381 | 2 | 5773513802.6992 | 2
Propylene Oxide | 75-56-9 | Other Organics | 0.0042324 | 0.0042324 | 3 | 0.011286 | 3 | 2.2813 | 2 | 1.0118 | 2 | 101.1781 | 2 | 1622916.574 | 2
Pronamide | 23950-58-5 | SVOC | 171.7723 | 171.7723 | 3 | 458.0594 | 3 | 4741.026 | 2 | NA | NA | NA | NA | NA | NA
Pyrene | 129-00-0 | SVOC | 7.3404 | 7.3404 | 1 | 7.3404 | 1 | 7.3404 | 1 | NA | NA | NA | NA | NA | NA
Pyridine | 110-86-1 | Other Organics | 0.65828 | 0.65828 | 3 | 1.7554 | 3 | 78.2143 | 2 | NA | NA | NA | NA | NA | NA
Quinalphos | 13593-03-8 | Pesticide | 7.5956 | 7.5956 | 3 | 20.2548 | 3 | 31.6068 | 2 | NA | NA | NA | NA | NA | NA
Quinoline | 91-22-5 | Other Organics | 0.014685 | 0.014685 | 3 | 0.03916 | 3 | 0.17428 | 2 | NA | NA | NA | NA | NA | NA
Quizalofop-ethyl | 76578-14-8 | Other Organics | 324.2882 | 324.2882 | 3 | 568.9231 | 2 | 568.9231 | 2 | NA | NA | NA | NA | NA | NA
Refractory Ceramic Fibers (units in fibers) | E715557 | Other Inorganics | NA | NA | NA | NA | NA | NA | NA | 41714285.7143 | 2 | NA | NA | NA | NA
Resmethrin | 10453-86-8 | Pesticide | 1896.4104 | 1896.4104 | 2 | 1896.4104 | 2 | 1896.4104 | 2 | NA | NA | NA | NA | NA | NA
Ronnel | 299-84-3 | Pesticide | 4.4902 | 4.4902 | 1 | 4.4902 | 1 | 4.4902 | 1 | NA | NA | NA | NA | NA | NA
Rotenone | 83-79-4 | Pesticide | 252.8547 | 252.8547 | 2 | 252.8547 | 2 | 252.8547 | 2 | NA | NA | NA | NA | NA | NA
Safrole | 94-59-7 | SVOC | 0.027869 | 0.027869 | 3 | 0.074317 | 3 | 2.3766 | 2 | 0.059422 | 2 | NA | NA | NA | NA
Selenious Acid | 7783-00-8 | Other Inorganics | 391.0714 | 391.0714 | 2 | 391.0714 | 2 | 391.0714 | 2 | NA | NA | NA | NA | NA | NA
Selenium | 7782-49-2 | Metals | 20.4366 | 20.4366 | 3 | 54.4975 | 3 | 391.0701 | 2 | 27.8095 | 2 | NA | NA | NA | NA
Selenium Sulfide | 7446-34-6 | Other Organics | 391.0701 | 391.0701 | 2 | 391.0701 | 2 | 391.0701 | 2 | 27.8095 | 2 | NA | NA | NA | NA
Sethoxydim | 74051-80-2 | Herbicide, Fungicide | 2486.4519 | 2486.4519 | 3 | 6630.5383 | 3 | 8849.9151 | 2 | NA | NA | NA | NA | NA | NA
Silica (crystalline, respirable) | 7631-86-9 | Other Inorganics | 17010575.2431 | 17010575.2431 | 2 | 17010575.2431 | 2 | 17010575.2431 | 2 | 4.1714 | 2 | NA | NA | NA | NA
Silver | 7440-22-4 | Metals | 338.3644 | 338.3644 | 3 | 391.0714 | 2 | 391.0714 | 2 | NA | NA | NA | NA | NA | NA
Silver Cyanide | 506-64-9 | Other Inorganics | 7821.4286 | 7821.4286 | 2 | 7821.4286 | 2 | 7821.4286 | 2 | NA | NA | NA | NA | NA | NA
Simazine | 122-34-9 | Herbicide, Fungicide | 0.14572 | 0.14572 | 3 | 0.38857 | 3 | 4.3571 | 2 | NA | NA | NA | NA | NA | NA
Sodium acid pyrophosphate | 7758-16-9 | Other Inorganics | 3832500 | 3832500 | 2 | 3832500 | 2 | 3832500 | 2 | NA | NA | NA | NA | NA | NA
Sodium Acifluorfen | 62476-59-9 | Herbicide, Fungicide | 322.7956 | 322.7956 | 3 | 821.7778 | 2 | 821.7778 | 2 | NA | NA | NA | NA | NA | NA
Sodium aluminum phosphate (acidic) | 7785-88-8 | Other Inorganics | 3832500 | 3832500 | 2 | 3832500 | 2 | 3832500 | 2 | NA | NA | NA | NA | NA | NA
Sodium aluminum phosphate (anhydrous) | 10279-59-1 | Other Inorganics | 3832500 | 3832500 | 2 | 3832500 | 2 | 3832500 | 2 | NA | NA | NA | NA | NA | NA
Sodium aluminum phosphate (tetrahydrate) | 10305-76-7 | Other Inorganics | 3832500 | 3832500 | 2 | 3832500 | 2 | 3832500 | 2 | NA | NA | NA | NA | NA | NA
Sodium Azide | 26628-22-8 | Other Inorganics | 312.8571 | 312.8571 | 2 | 312.8571 | 2 | 312.8571 | 2 | NA | NA | NA | NA | NA | NA
Sodium Cyanide | 143-33-9 | Other Inorganics | 78.2143 | 78.2143 | 2 | 78.2143 | 2 | 78.2143 | 2 | NA | NA | NA | NA | NA | NA
Sodium Diethyldithiocarbamate | 148-18-5 | Other Inorganics | 1.9365 | 1.9365 | 2 | 1.9365 | 2 | 1.9365 | 2 | NA | NA | NA | NA | NA | NA
Sodium Fluoride | 7681-49-4 | Pesticide | 3910.5068 | 3910.5068 | 2 | 3910.5068 | 2 | 3910.5068 | 2 | 18.0762 | 2 | NA | NA | NA | NA
Sodium Fluoroacetate | 62-74-8 | Other Organics | 0.004367 | 0.004367 | 3 | 0.011645 | 3 | 1.2643 | 2 | NA | NA | NA | NA | NA | NA
Sodium hexametaphosphate | 10124-56-8 | Other Inorganics | 3832500 | 3832500 | 2 | 3832500 | 2 | 3832500 | 2 | NA | NA | NA | NA | NA | NA
Sodium Metavanadate | 13718-26-8 | Other Inorganics | 78.2143 | 78.2143 | 2 | 78.2143 | 2 | 78.2143 | 2 | NA | NA | NA | NA | NA | NA
Sodium Perchlorate | 7601-89-0 | Inorganic - IRBCA COC | 54.75 | 54.75 | 2 | 54.75 | 2 | 54.75 | 2 | NA | NA | NA | NA | NA | NA
Sodium polyphosphate | 68915-31-1 | Other Inorganics | 3832500 | 3832500 | 2 | 3832500 | 2 | 3832500 | 2 | NA | NA | NA | NA | NA | NA
Sodium trimetaphosphate | 7785-84-4 | Other Inorganics | 3832500 | 3832500 | 2 | 3832500 | 2 | 3832500 | 2 | NA | NA | NA | NA | NA | NA
Sodium tripolyphosphate | 7758-29-4 | Other Inorganics | 3832500 | 3832500 | 2 | 3832500 | 2 | 3832500 | 2 | NA | NA | NA | NA | NA | NA
Sodium Tungstate | 13472-45-2 | Other Inorganics | 62.5714 | 62.5714 | 2 | 62.5714 | 2 | 62.5714 | 2 | NA | NA | NA | NA | NA | NA
Sodium Tungstate Dihydrate | 10213-10-2 | Other Inorganics | 62.5714 | 62.5714 | 2 | 62.5714 | 2 | 62.5714 | 2 | NA | NA | NA | NA | NA | NA
Stirofos (Tetrachlorovinphos) | 961-11-5 | SVOC | 1.5195 | 1.5195 | 3 | 4.0521 | 3 | 21.7854 | 2 | NA | NA | NA | NA | NA | NA
Strontium, Stable | 7440-24-6 | Metals | 46928.5714 | 46928.5714 | 2 | 46928.5714 | 2 | 46928.5714 | 2 | NA | NA | NA | NA | NA | NA
Strychnine | 57-24-9 | SVOC | 10.2111 | 10.2111 | 3 | 18.9641 | 2 | 18.9641 | 2 | NA | NA | NA | NA | NA | NA
Styrene | 100-42-5 | VOC | 10.1724 | 10.1724 | 3 | 27.1264 | 3 | 155.3201 | 1 | 100 | 1 | 10000 | 1 | 81592037.697 | 1
Styrene-Acrylonitrile | (SAN) Trimer | Other Organics | 189.641 | 189.641 | 2 | 189.641 | 2 | 189.641 | 2 | NA | NA | NA | NA | NA | NA
Sulfolane | 126-33-0 | Other Organics | 0.26682 | 0.26682 | 3 | 0.71151 | 3 | 63.2133 | 2 | 2.781 | 2 | NA | NA | NA | NA
Sulfonylbis(4-chlorobenzene), 1,1'- | 80-07-9 | Other Organics | 10.8081 | 10.8081 | 3 | 28.8215 | 3 | 50.5709 | 2 | NA | NA | NA | NA | NA | NA
Sulfur Trioxide | 7446-11-9 | Other Inorganics | 5670191.7477 | 5670191.7477 | 2 | 5670191.7477 | 2 | 5670191.7477 | 2 | 1.3905 | 2 | 139.0476 | 2 | NA | NA
Sulfuric Acid | 7664-93-9 | Inorganic - IRBCA COC | 5670191.7477 | 5670191.7477 | 2 | 5670191.7477 | 2 | 5670191.7477 | 2 | 1.3905 | 2 | NA | NA | NA | NA
Sulfurous acid, 2-chloroethyl 2-[4-(1,1-dimethylethyl)phenoxy]-1-methylethyl ester | 140-57-8 | SVOC | 2.8589 | 2.8589 | 3 | 7.6237 | 3 | 20.9138 | 2 | 0.52727 | 2 | NA | NA | NA | NA
TCDD, 2,3,7,8- | 1746-01-6 | Other Organics | 2.4845e-06 | 2.4845e-06 | 3 | 4.635e-06 | 2 | 4.635e-06 | 2 | 9.8516e-08 | 2 | 9.8516e-06 | 2 | 0.36458 | 2
TCMTB | 21564-17-0 | Other Organics | 542.6758 | 542.6758 | 3 | 1447.1356 | 3 | 1896.4104 | 2 | NA | NA | NA | NA | NA | NA
Tebuthiuron | 34014-18-1 | Pesticide | 32.7121 | 32.7121 | 3 | 87.2322 | 3 | 4424.9576 | 2 | NA | NA | NA | NA | NA | NA
Temephos | 3383-96-8 | Pesticide | 1264.2736 | 1264.2736 | 2 | 1264.2736 | 2 | 1264.2736 | 2 | NA | NA | NA | NA | NA | NA
Terbacil | 5902-51-2 | Herbicide, Fungicide | 6.6619 | 6.6619 | 3 | 17.7649 | 3 | 821.7778 | 2 | NA | NA | NA | NA | NA | NA
Terbufos | 13071-79-9 | SVOC | 0.087794 | 0.087794 | 3 | 0.23412 | 3 | 1.9554 | 2 | NA | NA | NA | NA | NA | NA
Terbutryn | 886-50-0 | Herbicide, Fungicide | 2.9479 | 2.9479 | 3 | 7.8609 | 3 | 63.2137 | 2 | NA | NA | NA | NA | NA | NA
Tetrabromodiphenyl ether, 2,2',4,4'- (BDE-47) | 5436-43-1 | Polybrominated Diphenyl Ethers (PBDE) | 1.3262 | 1.3262 | 3 | 3.5366 | 3 | 6.3214 | 2 | NA | NA | NA | NA | NA | NA
Tetrachlorobenzene, 1,2,4,5- | 95-94-3 | SVOC | 0.14499 | 0.14499 | 3 | 0.38664 | 3 | 1.3453 | 1 | NA | NA | NA | NA | NA | NA
Tetrachlorobiphenyl, 3,3',4,4'- (PCB 77) | 32598-13-3 | PCBs | 0.0079726 | 0.0079726 | 3 | 0.02126 | 3 | 0.036934 | 2 | 0.00098516 | 2 | NA | NA | NA | NA
Tetrachlorobiphenyl, 3,4,4',5- (PCB 81) | 70362-50-4 | PCBs | 0.0030295 | 0.0030295 | 3 | 0.0080787 | 3 | 0.011399 | 2 | 0.00034033 | 2 | 0.034033 | 2 | 1199.553 | 2
Tetrachloroethane, 1,1,1,2- | 630-20-6 | VOC | 0.039372 | 0.039372 | 3 | 0.10499 | 3 | 2.62 | 2 | 0.50589 | 2 | 50.5891 | 2 | 1827881.3397 | 2
Tetrachloroethane, 1,1,2,2- | 79-34-5 | VOC | 0.0049455 | 0.0049455 | 3 | 0.013188 | 3 | 0.73135 | 2 | 0.064545 | 2 | 6.4545 | 2 | 229656.7347 | 2
Tetrachloroethylene (PCE) | 127-18-4 | VOC | 1.0943 | 1.0943 | 3 | 2.9182 | 3 | 19.3802 | 2 | 21 | 1 | 2100 | 1 | 24144636.1704 | 1
Tetrachlorophenol, 2,3,4,6- | 58-90-2 | SVOC | 27.1881 | 27.1881 | 3 | 72.5015 | 3 | 1896.4104 | 2 | NA | NA | NA | NA | NA | NA
Tetrachlorotoluene, p- alpha, alpha, alpha- | 5216-25-1 | Other Organics | 0.0010371 | 0.0010371 | 3 | 0.0027657 | 3 | 0.042023 | 2 | NA | NA | NA | NA | NA | NA
Tetraethyl Dithiopyrophosphate | 3689-24-5 | SVOC | 0.71385 | 0.71385 | 3 | 1.9036 | 3 | 31.6068 | 2 | NA | NA | NA | NA | NA | NA
Tetraethyl Lead | 78-00-2 | Other Organics | 0.0023449 | 0.0023449 | 3 | 0.006253 | 3 | 0.0078214 | 2 | NA | NA | NA | NA | NA | NA
Tetrafluoroethane, 1,1,1,2- | 811-97-2 | Other Organics | 1058.8875 | 1058.8875 | 1 | 1058.8875 | 1 | 1058.8875 | 1 | 111238.0952 | 2 | 11123809.5238 | 2 | 235257943462.6737 | 2
Tetrahydrofuran | 109-99-9 | Other Organics | 71.4526 | 71.4526 | 3 | 190.5403 | 3 | 23871.8583 | 2 | 2780.9524 | 2 | 278095.2381 | 2 | 4870777588.1413 | 2
Tetrapotassium phosphate | 7320-34-5 | Other Inorganics | 3832500 | 3832500 | 2 | 3832500 | 2 | 3832500 | 2 | NA | NA | NA | NA | NA | NA
Tetrasodium pyrophosphate | 7722-88-5 | Other Inorganics | 3832500 | 3832500 | 2 | 3832500 | 2 | 3832500 | 2 | NA | NA | NA | NA | NA | NA
Tetryl (Trinitrophenylmethylnitramine) | 479-45-8 | Explosives/Propellants | 58.1835 | 58.1835 | 3 | 155.156 | 3 | 156.1877 | 2 | NA | NA | NA | NA | NA | NA
Thallic Oxide | 1314-32-5 | Other Inorganics | 1.5643 | 1.5643 | 2 | 1.5643 | 2 | 1.5643 | 2 | NA | NA | NA | NA | NA | NA
Thallium (I) Nitrate | 10102-45-1 | Other Inorganics | 0.78214 | 0.78214 | 2 | 0.78214 | 2 | 0.78214 | 2 | NA | NA | NA | NA | NA | NA
Thallium (Soluble Salts) | 7440-28-0 | Metals | 0.78214 | 0.78214 | 2 | 0.78214 | 2 | 0.78214 | 2 | NA | NA | NA | NA | NA | NA
Thallium Acetate | 563-68-8 | Other Organics | 0.78214 | 0.78214 | 2 | 0.78214 | 2 | 0.78214 | 2 | NA | NA | NA | NA | NA | NA
Thallium Carbonate | 6533-73-9 | Other Organics | 1.5643 | 1.5643 | 2 | 1.5643 | 2 | 1.5643 | 2 | NA | NA | NA | NA | NA | NA
Thallium Chloride | 7791-12-0 | Other Inorganics | 0.78214 | 0.78214 | 2 | 0.78214 | 2 | 0.78214 | 2 | NA | NA | NA | NA | NA | NA
Thallium Selenite | 12039-52-0 | Other Inorganics | 0.78214 | 0.78214 | 2 | 0.78214 | 2 | 0.78214 | 2 | NA | NA | NA | NA | NA | NA
Thallium Sulfate | 7446-18-6 | Other Inorganics | 1.5643 | 1.5643 | 2 | 1.5643 | 2 | 1.5643 | 2 | NA | NA | NA | NA | NA | NA
Thifensulfuron-methyl | 79277-27-3 | Herbicide, Fungicide | 22.7256 | 22.7256 | 3 | 60.6016 | 3 | 2718.1882 | 2 | NA | NA | NA | NA | NA | NA
Thiobencarb | 28249-77-6 | Herbicide, Fungicide | 87.7233 | 87.7233 | 3 | 233.9288 | 3 | 632.1368 | 2 | NA | NA | NA | NA | NA | NA
Thiocyanates | E1790665 | Other Organics | 15.6429 | 15.6429 | 2 | 15.6429 | 2 | 15.6429 | 2 | NA | NA | NA | NA | NA | NA
Thiocyanic Acid | 463-56-9 | Other Inorganics | 15.6429 | 15.6429 | 2 | 15.6429 | 2 | 15.6429 | 2 | NA | NA | NA | NA | NA | NA
Thiodiglycol | 111-48-8 | Other Organics | 15.0679 | 15.0679 | 3 | 40.1811 | 3 | 5379.2626 | 2 | NA | NA | NA | NA | NA | NA
Thiofanox | 39196-18-4 | Pesticide | 0.18126 | 0.18126 | 3 | 0.48335 | 3 | 18.9641 | 2 | NA | NA | NA | NA | NA | NA
Thiophanate, Methyl | 23564-05-8 | Herbicide, Fungicide | 0.90821 | 0.90821 | 3 | 2.4219 | 3 | 43.5708 | 2 | NA | NA | NA | NA | NA | NA
Thiram | 137-26-8 | Herbicide, Fungicide | 60.2139 | 60.2139 | 3 | 160.5704 | 3 | 948.2052 | 2 | NA | NA | NA | NA | NA | NA
Tin | 7440-31-5 | Metals | 46928.5714 | 46928.5714 | 2 | 46928.5714 | 2 | 46928.5714 | 2 | NA | NA | NA | NA | NA | NA
Titanium Tetrachloride | 7550-45-0 | Other Inorganics | 567019.1748 | 567019.1748 | 2 | 567019.1748 | 2 | 567019.1748 | 2 | 0.13905 | 2 | 13.9048 | 2 | NA | NA
Toluene | 108-88-3 | VOC | 90.9457 | 90.9457 | 3 | 168.2994 | 1 | 168.2994 | 1 | 300 | 1 | 30000 | 1 | 223729671.8564 | 1
Toluene-2,4-diisocyanate | 584-84-9 | SVOC | 0.067365 | 0.067365 | 3 | 0.17964 | 3 | 7.7041 | 2 | 0.011124 | 2 | 1.1124 | 2 | 48045.5944 | 2
Toluene-2,5-diamine | 95-70-5 | Other Organics | 0.01489 | 0.01489 | 3 | 0.039707 | 3 | 2.9047 | 2 | NA | NA | NA | NA | NA | NA
Toluene-2,6-diisocyanate | 91-08-7 | Other Organics | 0.068738 | 0.068738 | 3 | 0.1833 | 3 | 6.3276 | 2 | 0.011124 | 2 | 1.1124 | 2 | 31761.1089 | 2
Toluidine, o- (Methylaniline, 2-) | 95-53-4 | SVOC | 0.27235 | 0.27235 | 3 | 0.72628 | 3 | 32.6745 | 2 | 0.073404 | 2 | NA | NA | NA | NA
Toluidine, p- | 106-49-0 | Other Organics | 0.14245 | 0.14245 | 3 | 0.37986 | 3 | 17.4283 | 2 | NA | NA | NA | NA | NA | NA
TPH Aliphatic (Tier 2) | (High) C19-C32 | Total Petroleum Hydrocarbons (TPH) | NA | NA | NA | NA | NA | NA | NA | NA | NA | NA | NA | NA | NA
TPH Aliphatic (Tier 2) | (Low) C5-C8 | Total Petroleum Hydrocarbons (TPH) | NA | NA | NA | NA | NA | NA | NA | 556.1905 | 2 | NA | NA | NA | NA
TPH Aliphatic (Tier 2) | (Medium) C9-C18 | Total Petroleum Hydrocarbons (TPH) | NA | NA | NA | NA | NA | NA | NA | 139.0476 | 2 | NA | NA | NA | NA
TPH Aromatic (Tier 2) | (High) C17-C32 | Total Petroleum Hydrocarbons (TPH) | NA | NA | NA | NA | NA | NA | NA | 0.002781 | 2 | NA | NA | NA | NA
TPH Aromatic (Tier 2) | (Low): C6-C8 | Total Petroleum Hydrocarbons (TPH) | NA | NA | NA | NA | NA | NA | NA | 41.7143 | 2 | NA | NA | NA | NA
TPH Aromatic (Tier 2) | (Medium): C9-C16 | Total Petroleum Hydrocarbons (TPH) | NA | NA | NA | NA | NA | NA | NA | 83.4286 | 2 | NA | NA | NA | NA
Toxaphene | 8001-35-2 | SVOC | 0.3868 | 0.3868 | 3 | 0.47531 | 2 | 0.47531 | 2 | 0.011699 | 2 | NA | NA | NA | NA
Tralomethrin | 66841-25-6 | Pesticide | 474.1026 | 474.1026 | 2 | 474.1026 | 2 | 474.1026 | 2 | NA | NA | NA | NA | NA | NA
Triacetin | 102-76-1 | Other Organics | 37341.3767 | 37341.3767 | 3 | 99577.0047 | 3 | 5057094.3645 | 2 | NA | NA | NA | NA | NA | NA
Triadimefon | 43121-43-3 | Herbicide, Fungicide | 67.0237 | 67.0237 | 3 | 178.7299 | 3 | 2149.2651 | 2 | NA | NA | NA | NA | NA | NA
Triallate | 2303-17-5 | Herbicide, Fungicide | 0.1867 | 0.1867 | 3 | 0.49786 | 3 | 4.1641 | 1 | NA | NA | NA | NA | NA | NA
Trialuminum sodium tetra decahydrogenoctaorthophosphate (dihydrate) | 15136-87-5 | Other Inorganics | 3832500 | 3832500 | 2 | 3832500 | 2 | 3832500 | 2 | NA | NA | NA | NA | NA | NA
Triasulfuron | 82097-50-5 | Herbicide, Fungicide | 29.1504 | 29.1504 | 3 | 77.7343 | 3 | 632.1368 | 2 | NA | NA | NA | NA | NA | NA
Tribenuron-methyl | 101200-48-0 | Herbicide, Fungicide | 6.3262 | 6.3262 | 3 | 16.8697 | 3 | 505.7094 | 2 | NA | NA | NA | NA | NA | NA
Tribromobenzene, 1,2,4- | 615-54-3 | Other Organics | 3.1835 | 3.1835 | 1 | 3.1835 | 1 | 3.1835 | 1 | NA | NA | NA | NA | NA | NA
Tributyl Phosphate | 126-73-8 | Other Organics | 4.7652 | 4.7652 | 3 | 12.7073 | 3 | 58.0944 | 2 | NA | NA | NA | NA | NA | NA
Tributyltin Compounds | E1790679 | Other Organics | 18.9641 | 18.9641 | 2 | 18.9641 | 2 | 18.9641 | 2 | NA | NA | NA | NA | NA | NA
Tributyltin Oxide | 56-35-9 | Herbicide, Fungicide | 18.9641 | 18.9641 | 2 | 18.9641 | 2 | 18.9641 | 2 | NA | NA | NA | NA | NA | NA
Tricalcium phosphate | 7758-87-4 | Other Inorganics | 3832500 | 3832500 | 2 | 3832500 | 2 | 3832500 | 2 | NA | NA | NA | NA | NA | NA
Trichloro-1,2,2-trifluoroethane, 1,1,2- | 76-13-1 | Chlorofluorocarbon (CFCs) | 754.6026 | 754.6026 | 1 | 754.6026 | 1 | 754.6026 | 1 | 6952.381 | 2 | 695238.0952 | 2 | 32215587714.4652 | 2
Trichloroacetic Acid | 76-03-9 | Other Organics | 0.015373 | 0.015373 | 3 | 0.040994 | 3 | 7.4693 | 2 | NA | NA | NA | NA | NA | NA
Trichloroaniline HCl, 2,4,6- | 33663-50-2 | Other Organics | 1.371 | 1.371 | 3 | 3.6559 | 3 | 18.0293 | 2 | NA | NA | NA | NA | NA | NA
Trichloroaniline, 2,4,6- | 634-93-5 | Other Organics | 0.60821 | 0.60821 | 3 | 1.6219 | 3 | 1.8964 | 2 | NA | NA | NA | NA | NA | NA
Trichlorobenzene, 1,2,3- | 87-61-6 | VOC | 3.6303 | 3.6303 | 3 | 9.6808 | 3 | 25.6667 | 1 | NA | NA | NA | NA | NA | NA
Trichlorobenzene, 1,2,4- | 120-82-1 | VOC | 23.1851 | 23.1851 | 2 | 23.1851 | 2 | 23.1851 | 2 | 2.781 | 2 | 278.0952 | 2 | 12224415.7109 | 2
Trichloroethane, 1,1,1- | 71-55-6 | VOC | 17.4161 | 17.4161 | 3 | 46.4428 | 3 | 276.6446 | 1 | 6952.381 | 2 | 695238.0952 | 2 | 18670978064.2911 | 2
Trichloroethane, 1,1,2- | 79-00-5 | VOC | 0.20348 | 0.20348 | 3 | 0.5426 | 3 | 1.4803 | 2 | 0.23397 | 2 | 23.3974 | 2 | 608870.2426 | 2
Trichloroethylene (TCE) | 79-01-6 | VOC | 0.52518 | 0.52518 | 3 | 1.4005 | 3 | 1.6075 | 2 | 2 | 1 | 200 | 1 | 1690123.8002 | 1
Trichlorofluoromethane (Freon 11) | 75-69-4 | Chlorofluorocarbon (CFCs) | 938.3241 | 938.3241 | 1 | 938.3241 | 1 | 938.3241 | 1 | NA | NA | NA | NA | NA | NA
Trichlorophenol, 2,4,5- | 95-95-4 | SVOC | 671.5825 | 671.5825 | 3 | 1790.8868 | 3 | 6321.368 | 2 | NA | NA | NA | NA | NA | NA
Trichlorophenol, 2,4,6- | 88-06-2 | SVOC | 0.65534 | 0.65534 | 3 | 1.7476 | 3 | 47.5313 | 2 | 1.2076 | 2 | NA | NA | NA | NA
Trichlorophenoxyacetic Acid, 2,4,5- | 93-76-5 | Herbicide, Fungicide | 0.51136 | 0.51136 | 3 | 1.3636 | 3 | 632.1368 | 2 | NA | NA | NA | NA | NA | NA
Trichlorophenoxypropionic acid, -2,4,5 | 93-72-1 | Other Organics | 0.84552 | 0.84552 | 3 | 2.2547 | 3 | 505.7094 | 2 | NA | NA | NA | NA | NA | NA
Trichloropropane, 1,1,2- | 598-77-6 | Other Organics | 3.7513 | 3.7513 | 3 | 10.0034 | 3 | 247.7666 | 1 | NA | NA | NA | NA | NA | NA
Trichloropropane, 1,2,3- | 96-18-4 | VOC | 0.00013775 | 0.00013775 | 3 | 0.00036734 | 3 | 0.022412 | 2 | 0.41714 | 2 | 41.7143 | 2 | 1263529.0221 | 2
Trichloropropene, 1,2,3- | 96-19-5 | Other Organics | 0.096078 | 0.096078 | 3 | 0.25621 | 3 | 1.1753 | 2 | 0.41714 | 2 | 41.7143 | 2 | 1229399.1172 | 2
Tricresyl Phosphate (TCP) | 1330-78-5 | Other Organics | 1264.2736 | 1264.2736 | 2 | 1264.2736 | 2 | 1264.2736 | 2 | NA | NA | NA | NA | NA | NA
Tridiphane | 58138-08-2 | Herbicide, Fungicide | 23.4954 | 23.4954 | 3 | 62.6544 | 3 | 189.641 | 2 | NA | NA | NA | NA | NA | NA
Triethylamine | 121-44-8 | Other Organics | 0.67133 | 0.67133 | 3 | 1.7902 | 3 | 153.0388 | 2 | 9.7333 | 2 | 973.3333 | 2 | 25529245.712 | 2
Triethylene Glycol | 112-27-6 | Other Organics | 545.2401 | 545.2401 | 3 | 1453.9736 | 3 | 126427.3591 | 2 | NA | NA | NA | NA | NA | NA
Trifluoroethane, 1,1,1- | 420-46-2 | Other Organics | 4746.8324 | 4746.8324 | 1 | 4746.8324 | 1 | 4746.8324 | 1 | 27809.5238 | 2 | 2780952.381 | 2 | 48883223442.9721 | 2
Trifluralin | 1582-09-8 | SVOC | 3.022 | 3.022 | 1 | 3.022 | 1 | 3.022 | 1 | NA | NA | NA | NA | NA | NA
Trimagnesium phosphate | 7757-87-1 | Other Inorganics | 3832500 | 3832500 | 2 | 3832500 | 2 | 3832500 | 2 | NA | NA | NA | NA | NA | NA
Trimethyl Phosphate | 512-56-1 | SVOC | 0.066315 | 0.066315 | 3 | 0.17684 | 3 | 26.1425 | 2 | NA | NA | NA | NA | NA | NA
Trimethylbenzene, 1,2,3- | 526-73-8 | VOC | 16.0284 | 16.0284 | 3 | 42.7424 | 3 | 52.2426 | 1 | 83.4286 | 2 | 8342.8571 | 2 | 237087350.6144 | 2
Trimethylbenzene, 1,2,4- | 95-63-6 | VOC | 16.2851 | 16.2851 | 3 | 39.7016 | 1 | 39.7016 | 1 | 83.4286 | 2 | 8342.8571 | 2 | 239346393.9322 | 2
Trimethylbenzene, 1,3,5- | 108-67-8 | VOC | 17.9022 | 17.9022 | 3 | 33.9909 | 1 | 33.9909 | 1 | 83.4286 | 2 | 8342.8571 | 2 | 241134870.5798 | 2
Trimethylpentene, 2,4,4- | 25167-70-8 | Other Organics | 25.2209 | 25.2209 | 1 | 25.2209 | 1 | 25.2209 | 1 | NA | NA | NA | NA | NA | NA
Tri-n-butyltin | 688-73-3 | Other Organics | 0.1481 | 0.1481 | 1 | 0.1481 | 1 | 0.1481 | 1 | NA | NA | NA | NA | NA | NA
Trinitrobenzene, 1,3,5- | 99-35-4 | Explosives/Propellants | 323.7292 | 323.7292 | 3 | 863.2779 | 3 | 2245.1993 | 2 | NA | NA | NA | NA | NA | NA
Trinitrotoluene, 2,4,6- (TNT) | 118-96-7 | Explosives/Propellants | 2.8221 | 2.8221 | 3 | 7.5257 | 3 | 20.5333 | 2 | NA | NA | NA | NA | NA | NA
Triphenylphosphine Oxide | 791-28-6 | Other Organics | 233.2013 | 233.2013 | 3 | 621.87 | 3 | 1264.2736 | 2 | NA | NA | NA | NA | NA | NA
Tripotassium phosphate | 7778-53-2 | Other Inorganics | 3832500 | 3832500 | 2 | 3832500 | 2 | 3832500 | 2 | NA | NA | NA | NA | NA | NA
Tris(1,3-Dichloro-2-propyl) Phosphate | 13674-87-8 | Other Organics | 1264.2736 | 1264.2736 | 2 | 1264.2736 | 2 | 1264.2736 | 2 | NA | NA | NA | NA | NA | NA
Tris(1-chloro-2-propyl)phosphate | 13674-84-5 | Other Organics | 99.8287 | 99.8287 | 3 | 266.2099 | 3 | 632.1368 | 2 | NA | NA | NA | NA | NA | NA
Tris(2,3-dibromopropyl)phosphate | 126-72-7 | SVOC | 0.032679 | 0.032679 | 3 | 0.087143 | 3 | 0.27492 | 2 | 0.0056721 | 2 | 0.56721 | 2 | 50852.2199 | 2
Tris(2-chloroethyl)phosphate | 115-96-8 | Other Organics | 0.63407 | 0.63407 | 3 | 1.6909 | 3 | 26.1425 | 2 | NA | NA | NA | NA | NA | NA
Tris(2-ethylhexyl)phosphate | 78-42-2 | Other Organics | 163.3906 | 163.3906 | 2 | 163.3906 | 2 | 163.3906 | 2 | NA | NA | NA | NA | NA | NA
Trisodium phosphate | 7601-54-9 | Other Inorganics | 3832500 | 3832500 | 2 | 3832500 | 2 | 3832500 | 2 | NA | NA | NA | NA | NA | NA
Tungsten | 7440-33-7 | Metals | 62.5714 | 62.5714 | 2 | 62.5714 | 2 | 62.5714 | 2 | NA | NA | NA | NA | NA | NA
Uranium | 7440-61-1 | Metals | 15.6418 | 15.6418 | 2 | 15.6418 | 2 | 15.6418 | 2 | 0.055619 | 2 | NA | NA | NA | NA
Urethane | 51-79-6 | SVOC | 0.001369 | 0.001369 | 3 | 0.0036508 | 3 | 0.52284 | 2 | 0.012909 | 2 | NA | NA | NA | NA
Vanadium and Compounds | 7440-62-2 | Metals | 389.9495 | 389.9495 | 2 | 389.9495 | 2 | 389.9495 | 2 | 0.1 | 1 | NA | NA | NA | NA
Vanadium Pentoxide | 1314-62-1 | Other Inorganics | 691.6619 | 691.6619 | 2 | 691.6619 | 2 | 691.6619 | 2 | 0.00045103 | 2 | NA | NA | NA | NA
Vernolate | 1929-77-7 | Herbicide, Fungicide | 1.2977 | 1.2977 | 3 | 3.4607 | 3 | 29.9047 | 1 | NA | NA | NA | NA | NA | NA
Vinclozolin | 50471-44-8 | Herbicide, Fungicide | 2.1807 | 2.1807 | 3 | 5.8152 | 3 | 75.8564 | 2 | NA | NA | NA | NA | NA | NA
Vinyl Acetate | 108-05-4 | Other Organics | 9.2868 | 9.2868 | 3 | 24.7647 | 3 | 851.9784 | 1 | 278.0952 | 2 | 27809.5238 | 2 | 570159953.9357 | 2
Vinyl Bromide | 593-60-2 | Other Organics | 0.031027 | 0.031027 | 3 | 0.082739 | 3 | 0.50872 | 2 | 0.24957 | 2 | 24.9573 | 2 | 503842.777 | 2
Vinyl Chloride | 75-01-4 | VOC | 0.056262 | 0.056262 | 3 | 0.15003 | 3 | 0.55898 | 2 | 0.85082 | 2 | 85.0816 | 2 | 1382578.3651 | 2
TPH - DRO + ORO (Tier 1) | C10-C40 | Total Petroleum Hydrocarbons (TPH) | 350 | 350 | IMoEP Value | 350 | IMoEP Value | 350 | IMoEP Value | NA | NA | NA | NA | NA | NA
Xylene, m- | 108-38-3 | VOC | 46.6119 | 46.6119 | 3 | 74.9748 | 1 | 74.9748 | 1 | 139.0476 | 2 | 13904.7619 | 2 | 354037219.1202 | 2
Xylene, o- | 95-47-6 | VOC | 45.9541 | 45.9541 | 3 | 81.3954 | 1 | 81.3954 | 1 | 139.0476 | 2 | 13904.7619 | 2 | 351190187.7148 | 2
Xylene, P- | 106-42-3 | VOC | 46.5063 | 46.5063 | 3 | 75.0775 | 1 | 75.0775 | 1 | 139.0476 | 2 | 13904.7619 | 2 | 354646211.9219 | 2
Xylenes | 1330-20-7 | VOC | 49.7014 | 49.7014 | 1 | 49.7014 | 1 | 49.7014 | 1 | 139.0476 | 2 | 13904.7619 | 2 | 353267774.6516 | 2
Zinc and Compounds | 7440-66-6 | Metals | 23464.2857 | 23464.2857 | 2 | 23464.2857 | 2 | 23464.2857 | 2 | NA | NA | NA | NA | NA | NA
Zinc Cyanide | 557-21-1 | Other Inorganics | 3910.7143 | 3910.7143 | 2 | 3910.7143 | 2 | 3910.7143 | 2 | NA | NA | NA | NA | NA | NA
Zinc Phosphide | 1314-84-7 | Pesticide | 23.4643 | 23.4643 | 2 | 23.4643 | 2 | 23.4643 | 2 | NA | NA | NA | NA | NA | NA
Zineb | 12122-67-7 | Herbicide, Fungicide | 434.1255 | 434.1255 | 3 | 1157.668 | 3 | 3160.684 | 2 | NA | NA | NA | NA | NA | NA
Zirconium | 7440-67-7 | Other Inorganics | 6.2571 | 6.2571 | 2 | 6.2571 | 2 | 6.2571 | 2 | NA | NA | NA | NA | NA | NA
TPH - GRO (Tier 2) | Gasoline Range Organics | Total Petroleum Hydrocarbons (TPH) | NA | NA | NA | NA | NA | NA | NA | NA | NA | NA | NA | NA | NA
TPH - DRO (Tier 2) | Diesel Range Organics | Total Petroleum Hydrocarbons (TPH) | NA | NA | NA | NA | NA | NA | NA | NA | NA | NA | NA | NA | NA
TPH - ORO (Tier 2) | Oil Range Organics | Total Petroleum Hydrocarbons (TPH) | NA | NA | NA | NA | NA | NA | NA | NA | NA | NA | NA | NA | NA
Benzo(g,h,i)perylene | 191-24-2 | SVOC | NA | NA | NA | NA | NA | NA | NA | NA | NA | NA | NA | NA | NA
Dichloroethylene, 1,2 | 540-59-0 | VOC | NA | NA | NA | NA | NA | NA | NA | NA | NA | NA | NA | NA | NA
Guanidine Nitrate | 506-93-4 | Other Organics | NA | NA | NA | NA | NA | NA | NA | NA | NA | NA | NA | NA | NA
pH |  |  | 5 - 9 | 5 - 9 |  | 5 - 9 |  | 5 - 9
Fild Sampling Findings |  |  | See VSL Guidance Document (IMOEP, 2023) | See VSL Guidance Document (IMOEP, 2023) |  | See VSL Guidance Document (IMOEP, 2023) |  | See VSL Guidance Document (IMOEP, 2023)
|  | VSL Source |  |  | (1) Tier 1 Reference Minimum Value: 1. Soil Saturation Concentration (CsSAT) 2. Direct Contact With Soil - Ingestion, Inhalation (Vapor Emissions and Particulates), and Dermal Contact 3. Groundwater Protection (Horizontal - 150 m - DAF 40.8, Vertical - <6 m, DAF = 3) |  | (1) Tier 1 Reference Minimum Value: 1. Soil Saturation Concentration (CsSAT) 2. Residential Direct Contact With Soil - Ingestion, Inhalation (Vapor Emissions and Particulates), and Dermal Contact 3. Groundwater Protection (Horizontal - 150 m - DAF 40.8, Vertical - >6 m, DAF = 8) |  | (1) Tier 1 Reference Minimum Value: 1. Soil Saturation Concentration (CsSAT) 2. Residential Direct Contact With Soil - Ingestion, Inhalation (Vapor Emissions and Particulates), and Dermal Contact |  | Residential Ambient Air Screening Source 1-Israel Air Standard 2-Minimum Tier 1 Target Value for Indoor and Outdoor Ambient Air |  | (1) Ambient Air Target Value Source 1-Israel Air Standard 2-Calculated Tier 1 Target Value for Indoor Ambient Air |  | (1) Ambient Air Target Value Source 1-Israel Air Standard 2-Calculated Tier 1 Target Value for Outdoor Ambient Air

## Tier 1 - Industrial RBTL
גרסה 7 מתאריך דצמבר 2024
Tier 1 Risk Based Target Level (RBTL) Commercial / Industrial Land Use
|  | Media | Soil | Soil |  | Soil |  | Soil |  | Ambient Air |  | Soil Vapor Protective of Indoor Inhalation of Vapors a = 0.01 |  | Soil Vapor Protective of Outdoor Inhalation of Vapors
|  | Aquifer Sensitivity | רגישות גבוהה מאוד Very High Sensitivity | רגישות גבוהה (High Sensitivity), בינונית (עם החדרה וללא החדרה) Medium (With and Without Drainage Infiltration) |  | רגישות גבוהה (High Sensitivity), בינונית (עם החדרה וללא החדרה) Medium (With and Without Drainage Infiltration) |  | רגישות נמוכה Low Sensitivity |  | NA |  | NA |  | NA
|  | Depth to Groundwater from the Bottom of the Contaminated Zone | All Depth | 0 - 6 m |  | >6 m |  | Not Applicable |  | NA |  | NA |  | NA
|  | Land Use | Commercial / Industrial | Commercial / Industrial |  | Commercial / Industrial |  | Commercial / Industrial |  | Commercial / Industrial |  | Commercial / Industrial |  | Commercial / Industrial
Chemical | CAS No. | Chemical Group | [mg/kg] | [mg/kg] | (1) Soil VSL Reference | [mg/kg] | (1) Soil VSL Reference | [mg/kg] | (1) Soil VSL Reference | [µg/m3-air] | (1) Ambient Air Reference | [µg/m3-air] | (1) Ambient Air Reference | [µg/m3-air] | (1) Ambient Air Reference
Acenaphthene | 83-32-9 | SVOC | 19.7395 | 19.7395 | 1 | 19.7395 | 1 | 19.7395 | 1 | NA | NA | NA | NA | NA | NA
Acephate | 30560-19-1 | Pesticide | 0.081755 | 0.081755 | 3 | 0.21801 | 3 | 215.424 | 2 | NA | NA | NA | NA | NA | NA
Acetaldehyde | 75-07-0 | VOC | 0.047622 | 0.047622 | 3 | 0.12699 | 3 | 26.7352 | 2 | 4.4596 | 2 | 445.9636 | 2 | 3376824.7492 | 2
Acetochlor | 34256-82-1 | Herbicide, Fungicide | 38.0485 | 38.0485 | 3 | 101.4626 | 3 | 14361.5975 | 2 | NA | NA | NA | NA | NA | NA
Acetone | 67-64-1 | VOC | 35570.9018 | 35570.9018 | 1 | 35570.9018 | 1 | 35570.9018 | 1 | NA | NA | NA | NA | NA | NA
Acetone Cyanohydrin | 75-86-5 | VOC | 15876536.8935 | 15876536.8935 | 2 | 15876536.8935 | 2 | 15876536.8935 | 2 | 7.008 | 2 | NA | NA | NA | NA
Acetonitrile | 75-05-8 | VOC | 2.566 | 2.566 | 3 | 6.8427 | 3 | 1793.4406 | 2 | 210.24 | 2 | 21024 | 2 | 151704352.7166 | 2
Acetophenone | 98-86-2 | SVOC | 52.1392 | 52.1392 | 3 | 139.0379 | 3 | 520.1921 | 1 | NA | NA | NA | NA | NA | NA
Acetylaminofluorene, 2- | 53-96-3 | SVOC | 0.014189 | 0.014189 | 3 | 0.037838 | 3 | 0.5291 | 2 | 0.0075471 | 2 | NA | NA | NA | NA
Acrolein | 107-02-8 | VOC | 0.00078268 | 0.00078268 | 3 | 0.0020871 | 3 | 0.33409 | 2 | 0.07008 | 2 | 7.008 | 2 | 60676.7954 | 2
Acrylamide | 79-06-1 | Other Organics | 0.0023518 | 0.0023518 | 3 | 0.0062713 | 3 | 4.0212 | 2 | 0.098112 | 2 | NA | NA | NA | NA
Acrylic Acid | 79-10-7 | Other Organics | 0.0077617 | 0.0077617 | 3 | 0.020698 | 3 | 62.2281 | 2 | 0.7008 | 2 | 70.08 | 2 | 646562.2997 | 2
Acrylonitrile | 107-13-1 | VOC | 0.001057 | 0.001057 | 3 | 0.0028186 | 3 | 0.62468 | 2 | 0.14428 | 2 | 14.4282 | 2 | 122728.831 | 2
Adiponitrile | 111-69-3 | Other Organics | 47629610.6806 | 47629610.6806 | 2 | 47629610.6806 | 2 | 47629610.6806 | 2 | 21.024 | 2 | NA | NA | NA | NA
Alachlor | 15972-60-8 | Pesticide | 0.56073 | 0.56073 | 3 | 1.4953 | 3 | 35.904 | 2 | NA | NA | NA | NA | NA | NA
Aldicarb | 116-06-3 | Pesticide | 0.23375 | 0.23375 | 3 | 0.62334 | 3 | 718.0799 | 2 | NA | NA | NA | NA | NA | NA
Aldicarb Sulfone | 1646-88-4 | Other Organics | 0.27249 | 0.27249 | 3 | 0.72664 | 3 | 718.0799 | 2 | NA | NA | NA | NA | NA | NA
Aldicarb sulfoxide | 1646-87-3 | Other Organics | NA | NA | NA | NA | NA | NA | NA | NA | NA | NA | NA | NA | NA
Aldrin | 309-00-2 | Pesticide | 0.15321 | 0.15321 | 2 | 0.15321 | 2 | 0.15321 | 2 | 0.0020023 | 2 | 0.20023 | 2 | 8485.1489 | 2
Allyl Alcohol | 107-18-6 | Other Organics | 0.0039202 | 0.0039202 | 3 | 0.010454 | 3 | 8.311 | 2 | 0.3504 | 2 | 35.04 | 2 | 308303.7916 | 2
Allyl Chloride | 107-05-1 | VOC | 0.058594 | 0.058594 | 3 | 0.15625 | 3 | 1.8977 | 2 | 1.6352 | 2 | 163.52 | 2 | 1689261.0384 | 2
Aluminum | 7429-90-5 | Metals | 121819.8169 | 121819.8169 | 3 | 324852.845 | 3 | 996345.4125 | 2 | 17.52 | 2 | NA | NA | NA | NA
Aluminum metaphosphate | 13776-88-0 | Other Inorganics | 50078000 | 50078000 | 2 | 50078000 | 2 | 50078000 | 2 | NA | NA | NA | NA | NA | NA
Aluminum Phosphide | 20859-73-8 | Other Inorganics | 408.8 | 408.8 | 2 | 408.8 | 2 | 408.8 | 2 | NA | NA | NA | NA | NA | NA
Ametryn | 834-12-8 | Pesticide | 23.0424 | 23.0424 | 3 | 61.4463 | 3 | 6462.7189 | 2 | NA | NA | NA | NA | NA | NA
Aminobiphenyl, 4- | 92-67-1 | SVOC | 0.002902 | 0.002902 | 3 | 0.0077387 | 3 | 0.095742 | 2 | 0.0016352 | 2 | NA | NA | NA | NA
Aminophenol, m- | 591-27-5 | Other Organics | 62.2892 | 62.2892 | 3 | 166.1045 | 3 | 57446.3899 | 2 | NA | NA | NA | NA | NA | NA
Aminophenol, p- | 123-30-8 | Other Organics | 15.5881 | 15.5881 | 3 | 41.5682 | 3 | 14361.5975 | 2 | NA | NA | NA | NA | NA | NA
Amitraz | 33089-61-1 | Pesticide | 817.2773 | 817.2773 | 3 | 1795.1997 | 2 | 1795.1997 | 2 | NA | NA | NA | NA | NA | NA
Ammonia | 7664-41-7 | Other Inorganics | 3969134223.3869 | 3969134223.3869 | 2 | 3969134223.3869 | 2 | 3969134223.3869 | 2 | 1752 | 2 | 175200 | 2 | 734615076.4062 | 2
Ammonium Perchlorate | 7790-98-9 | Inorganic - IRBCA COC | 715.4 | 715.4 | 2 | 715.4 | 2 | 715.4 | 2 | NA | NA | NA | NA | NA | NA
Ammonium polyphosphate | 68333-79-9 | Other Inorganics | 50078000 | 50078000 | 2 | 50078000 | 2 | 50078000 | 2 | NA | NA | NA | NA | NA | NA
Ammonium Sulfamate | 7773-06-0 | Other Inorganics | 204400 | 204400 | 2 | 204400 | 2 | 204400 | 2 | NA | NA | NA | NA | NA | NA
Amyl Alcohol, tert- | 75-85-4 | Other Organics | 0.12594 | 0.12594 | 3 | 0.33583 | 3 | 183.4413 | 2 | 10.512 | 2 | 1051.2 | 2 | 12935573.4242 | 2
Aniline | 62-53-3 | SVOC | 0.54115 | 0.54115 | 3 | 1.4431 | 3 | 352.732 | 2 | 3.504 | 2 | NA | NA | NA | NA
Anthracene | 120-12-7 | SVOC | 0.71147 | 0.71147 | 1 | 0.71147 | 1 | 0.71147 | 1 | NA | NA | NA | NA | NA | NA
Anthraquinone, 9,10- | 84-65-1 | Other Organics | 2.7519 | 2.7519 | 3 | 7.3385 | 3 | 50.2656 | 2 | NA | NA | NA | NA | NA | NA
Antimony (metallic) | 7440-36-0 | Metals | 408.7298 | 408.7298 | 2 | 408.7298 | 2 | 408.7298 | 2 | 1.0512 | 2 | NA | NA | NA | NA
Antimony Pentoxide | 1314-60-9 | Other Inorganics | 511 | 511 | 2 | 511 | 2 | 511 | 2 | NA | NA | NA | NA | NA | NA
Antimony Tetroxide | 1332-81-6 | Other Inorganics | 408.8 | 408.8 | 2 | 408.8 | 2 | 408.8 | 2 | NA | NA | NA | NA | NA | NA
Antimony Trioxide | 1309-64-4 | Other Inorganics | 1587653.6894 | 1587653.6894 | 2 | 1587653.6894 | 2 | 1587653.6894 | 2 | 0.7008 | 2 | NA | NA | NA | NA
Aroclor 1016 | 12674-11-2 | SVOC | 1.6437 | 1.6437 | 3 | 4.3832 | 3 | 20.0485 | 1 | 0.49056 | 2 | 49.056 | 2 | 1869638.6079 | 2
Aroclor 1221 | 11104-28-2 | VOC | 0.017595 | 0.017595 | 3 | 0.046919 | 3 | 0.59153 | 2 | 0.017213 | 2 | 1.7213 | 2 | 51280.4747 | 2
Aroclor 1232 | 11141-16-5 | VOC | 0.017603 | 0.017603 | 3 | 0.046941 | 3 | 0.46168 | 2 | 0.017213 | 2 | 1.7213 | 2 | 49766.4589 | 2
Aroclor 1242 | 53469-21-9 | SVOC | 0.062358 | 0.062358 | 3 | 0.16629 | 3 | 0.76188 | 2 | 0.017213 | 2 | 1.7213 | 2 | 69770.8386 | 2
Aroclor 1248 | 12672-29-6 | SVOC | 0.068085 | 0.068085 | 3 | 0.18156 | 3 | 0.74501 | 2 | 0.017213 | 2 | 1.7213 | 2 | 69183.0354 | 2
Aroclor 1254 | 11097-69-1 | SVOC | 0.088076 | 0.088076 | 3 | 0.23487 | 3 | 0.79818 | 2 | 0.017213 | 2 | 1.7213 | 2 | 70169.8339 | 2
Aroclor 1260 | 11096-82-5 | SVOC | 0.83145 | 0.83145 | 2 | 0.83145 | 2 | 0.83145 | 2 | 0.017213 | 2 | 1.7213 | 2 | 75576.0683 | 2
Aroclor 5460 | 11126-42-4 | Other Organics | 4.328 | 4.328 | 1 | 4.328 | 1 | 4.328 | 1 | NA | NA | NA | NA | NA | NA
Arsenic, Inorganic | 7440-38-2 | Metals | 16 | 16 | IMoEP Value | 16 | IMoEP Value | 16 | IMoEP Value | 0.002 | 1 | NA | NA | NA | NA
Arsine | 7784-42-1 | Other Inorganics | 3.577 | 3.577 | 2 | 3.577 | 2 | 3.577 | 2 | 0.1752 | 2 | NA | NA | NA | NA
Asulam | 3337-71-1 | Herbicide, Fungicide | 13.8727 | 13.8727 | 3 | 36.9939 | 3 | 25850.8755 | 2 | NA | NA | NA | NA | NA | NA
Atrazine | 1912-24-9 | Herbicide, Fungicide | 0.20906 | 0.20906 | 3 | 0.55749 | 3 | 8.7418 | 2 | NA | NA | NA | NA | NA | NA
Auramine | 492-80-8 | Other Organics | 0.1358 | 0.1358 | 3 | 0.36214 | 3 | 2.2847 | 2 | 0.039245 | 2 | NA | NA | NA | NA
Avermectin B1 | 65195-55-3 | Other Organics | 287.2319 | 287.2319 | 2 | 287.2319 | 2 | 287.2319 | 2 | NA | NA | NA | NA | NA | NA
Azinphos-methyl | 86-50-0 | Pesticide | 1.5302 | 1.5302 | 3 | 4.0806 | 3 | 2154.1812 | 2 | 35.04 | 2 | NA | NA | NA | NA
Azobenzene | 103-33-3 | Other Organics | 0.21727 | 0.21727 | 3 | 0.57938 | 3 | 19.8284 | 2 | 0.31649 | 2 | 31.649 | 2 | 851497.7646 | 2
Azodicarbonamide | 123-77-3 | Other Organics | 650.9632 | 650.9632 | 3 | 1735.9019 | 3 | 51576.671 | 2 | 0.024528 | 2 | NA | NA | NA | NA
Barium | 7440-39-3 | Metals | 16661.713 | 16661.713 | 3 | 44431.2348 | 3 | 194389.4531 | 2 | 1.752 | 2 | NA | NA | NA | NA
Benfluralin | 1861-40-1 | Other Organics | 1.6425 | 1.6425 | 1 | 1.6425 | 1 | 1.6425 | 1 | NA | NA | NA | NA | NA | NA
Benomyl | 17804-35-2 | Herbicide, Fungicide | 114.298 | 114.298 | 3 | 304.7947 | 3 | 35903.9937 | 2 | NA | NA | NA | NA | NA | NA
Bensulfuron-methyl | 83055-99-6 | Herbicide, Fungicide | 76.1109 | 76.1109 | 3 | 202.9624 | 3 | 143615.9748 | 2 | NA | NA | NA | NA | NA | NA
Bentazon | 25057-89-0 | Herbicide, Fungicide | 7.7927 | 7.7927 | 3 | 20.7807 | 3 | 21542.3962 | 2 | NA | NA | NA | NA | NA | NA
Benz[a]anthracene | 56-55-3 | SVOC | 1.6632 | 1.6632 | 1 | 1.6632 | 1 | 1.6632 | 1 | 0.16352 | 2 | 16.352 | 2 | 604712.4485 | 2
Benzaldehyde | 100-52-7 | SVOC | 0.32251 | 0.32251 | 3 | 0.86002 | 3 | 307.4019 | 1 | NA | NA | NA | NA | NA | NA
Benzene | 71-43-2 | VOC | 0.45304 | 0.45304 | 3 | 1.2081 | 3 | 1.5126 | 2 | 1.3 | 1 | 130 | 1 | 842478.9702 | 1
Benzenediamine-2-methyl sulfate, 1,4- | 6369-59-1 | Other Organics | 0.021758 | 0.021758 | 3 | 0.058022 | 3 | 20.1062 | 2 | NA | NA | NA | NA | NA | NA
Benzenethiol | 108-98-5 | Other Organics | 1.4864 | 1.4864 | 3 | 3.9637 | 3 | 225.0388 | 1 | NA | NA | NA | NA | NA | NA
Benzidine | 92-87-5 | SVOC | 0.00015867 | 0.00015867 | 3 | 0.00042311 | 3 | 0.0087416 | 2 | 0.00014644 | 2 | NA | NA | NA | NA
Benzo(j)fluoranthene | 205-82-3 | Other Organics | 0.75346 | 0.75346 | 3 | 1.5383 | 2 | 1.5383 | 2 | 0.089193 | 2 | NA | NA | NA | NA
Benzo(a)pyrene | 50-32-8 | SVOC | 1.8234 | 1.8234 | 2 | 1.8234 | 2 | 1.8234 | 2 | 0.00011 | 1 | NA | NA | NA | NA
Benzo(b)fluoranthene | 205-99-2 | SVOC | 13.1468 | 13.1468 | 3 | 18.4585 | 2 | 18.4585 | 2 | 0.16352 | 2 | NA | NA | NA | NA
Benzo(k)fluoranthene | 207-08-9 | SVOC | 88.4831 | 88.4831 | 3 | 184.5849 | 2 | 184.5849 | 2 | 1.6352 | 2 | NA | NA | NA | NA
Benzoic Acid | 65-85-0 | SVOC | 809.7275 | 809.7275 | 3 | 2159.2733 | 3 | 2872319.4964 | 2 | NA | NA | NA | NA | NA | NA
Benzotrichloride | 98-07-7 | Other Organics | 0.0011889 | 0.0011889 | 3 | 0.0031704 | 3 | 0.22012 | 2 | NA | NA | NA | NA | NA | NA
Benzyl Alcohol | 100-51-6 | SVOC | 33.9507 | 33.9507 | 3 | 90.5353 | 3 | 71807.9874 | 2 | NA | NA | NA | NA | NA | NA
Benzyl Chloride | 100-44-7 | Other Organics | 0.021457 | 0.021457 | 3 | 0.057219 | 3 | 2.226 | 2 | 0.20023 | 2 | 20.0229 | 2 | 305591.9497 | 2
Beryllium and compounds | 7440-41-7 | Metals | 1283.1941 | 1283.1941 | 3 | 2018.0193 | 2 | 2018.0193 | 2 | 0.004088 | 2 | NA | NA | NA | NA
Bifenox | 42576-02-3 | Herbicide, Fungicide | 131.5851 | 131.5851 | 3 | 350.8936 | 3 | 6462.7189 | 2 | NA | NA | NA | NA | NA | NA
Biphenthrin | 82657-04-3 | Pesticide | 10771.1981 | 10771.1981 | 2 | 10771.1981 | 2 | 10771.1981 | 2 | NA | NA | NA | NA | NA | NA
Biphenyl, 1,1'- | 92-52-4 | SVOC | 2.332 | 2.332 | 3 | 6.2187 | 3 | 38.6296 | 1 | 1.4016 | 2 | 140.16 | 2 | 2880166.6379 | 2
Bis(2-chloro-1-methylethyl) ether | 108-60-1 | SVOC | 26.9828 | 26.9828 | 3 | 71.9541 | 3 | 197.949 | 1 | NA | NA | NA | NA | NA | NA
Bis(2-chloroethoxy)methane | 111-91-1 | SVOC | 0.8882 | 0.8882 | 3 | 2.3685 | 3 | 2154.2396 | 2 | NA | NA | NA | NA | NA | NA
Bis(2-chloroethyl)ether | 111-44-4 | SVOC | 0.00044838 | 0.00044838 | 3 | 0.0011957 | 3 | 0.56937 | 2 | 0.029731 | 2 | 2.9731 | 2 | 50661.4199 | 2
Bis(2-ethylhexyl)phthalate | 117-81-7 | SVOC | 143.6137 | 143.6137 | 2 | 143.6137 | 2 | 143.6137 | 2 | 4.088 | 2 | NA | NA | NA | NA
Bis(chloromethyl)ether | 542-88-1 | Other Organics | 2.8002e-06 | 2.8002e-06 | 3 | 7.4672e-06 | 3 | 0.00022376 | 2 | 0.00015825 | 2 | 0.015825 | 2 | 200.566 | 2
Bisphenol A | 80-05-7 | Other Organics | 9649.3482 | 9649.3482 | 3 | 25731.5951 | 3 | 35903.9937 | 2 | NA | NA | NA | NA | NA | NA
Boron And Borates Only | 7440-42-8 | Metals | 1231.5416 | 1231.5416 | 3 | 3284.1109 | 3 | 204137.1868 | 2 | 70.08 | 2 | NA | NA | NA | NA
Boron Trichloride | 10294-34-5 | Other Inorganics | 2018019.3247 | 2018019.3247 | 2 | 2018019.3247 | 2 | 2018019.3247 | 2 | 70.08 | 2 | 7008 | 2 | 54415404.9166 | 2
Boron Trifluoride | 7637-07-2 | Other Inorganics | 40863.8125 | 40863.8125 | 2 | 40863.8125 | 2 | 40863.8125 | 2 | 45.552 | 2 | 4555.2 | 2 | NA | NA
Bromate | 15541-45-4 | Other Inorganics | 4.088 | 4.088 | 2 | 4.088 | 2 | 4.088 | 2 | NA | NA | NA | NA | NA | NA
Bromo-2-chloroethane, 1- | 107-04-0 | Other Organics | 0.00029825 | 0.00029825 | 3 | 0.00079533 | 3 | 0.054116 | 2 | 0.016352 | 2 | 1.6352 | 2 | 23986.6642 | 2
Bromobenzene | 108-86-1 | VOC | 7.3531 | 7.3531 | 3 | 19.6082 | 3 | 127.8201 | 1 | 210.24 | 2 | 21024 | 2 | 378516765.458 | 2
Bromochloromethane | 74-97-5 | VOC | 2.9965 | 2.9965 | 3 | 7.9907 | 3 | 317.4512 | 2 | 140.16 | 2 | 14016 | 2 | 172243752.3066 | 2
Bromodichloromethane | 75-27-4 | VOC | 0.0056962 | 0.0056962 | 3 | 0.01519 | 3 | 0.64503 | 2 | 0.26517 | 2 | 26.5168 | 2 | 455772.9629 | 2
Bromoform | 75-25-2 | VOC | 0.10792 | 0.10792 | 3 | 0.28779 | 3 | 42.1504 | 2 | 8.9193 | 2 | 891.9273 | 2 | 24138185.0231 | 2
Bromomethane | 74-83-9 | VOC | 0.35915 | 0.35915 | 3 | 0.95772 | 3 | 19.4237 | 2 | 17.52 | 2 | 1752 | 2 | 16858969.1207 | 2
Bromophos | 2104-96-3 | Other Organics | 0.61607 | 0.61607 | 1 | 0.61607 | 1 | 0.61607 | 1 | NA | NA | NA | NA | NA | NA
Bromoxynil | 1689-84-5 | SVOC | 0.088215 | 0.088215 | 3 | 0.23524 | 3 | 20.1062 | 2 | NA | NA | NA | NA | NA | NA
Bromoxynil Octanoate | 1689-99-2 | Other Organics | 0.34281 | 0.34281 | 1 | 0.34281 | 1 | 0.34281 | 1 | NA | NA | NA | NA | NA | NA
Butadiene, 1,3- | 106-99-0 | Other Organics | 0.020399 | 0.020399 | 3 | 0.054397 | 3 | 0.15533 | 2 | 0.3 | 1 | 30 | 1 | 173465.6146 | 1
Butanol, N- | 71-36-3 | Other Organics | 22.8084 | 22.8084 | 3 | 60.8223 | 3 | 2304.7986 | 1 | NA | NA | NA | NA | NA | NA
Butyl alcohol, sec- | 78-92-2 | Other Organics | 329.3777 | 329.3777 | 3 | 878.3405 | 3 | 6501.2174 | 1 | 105120 | 2 | 10512000 | 2 | 113006642170.1071 | 2
Butyl Benzyl Phthalate | 85-68-7 | SVOC | 44.7386 | 44.7386 | 3 | 119.303 | 3 | 1058.223 | 2 | NA | NA | NA | NA | NA | NA
Butylate | 2008-41-5 | Herbicide, Fungicide | 18.8686 | 18.8686 | 1 | 18.8686 | 1 | 18.8686 | 1 | NA | NA | NA | NA | NA | NA
Butylated hydroxyanisole | 25013-16-5 | Other Organics | 50.9284 | 50.9284 | 3 | 135.809 | 3 | 10052.8591 | 2 | 172.1263 | 2 | NA | NA | NA | NA
Butylated hydroxytoluene | 128-37-0 | Other Organics | 18.9288 | 18.9288 | 3 | 50.4769 | 3 | 558.5066 | 2 | NA | NA | NA | NA | NA | NA
Butylbenzene, n- | 104-51-8 | VOC | 19.3775 | 19.3775 | 1 | 19.3775 | 1 | 19.3775 | 1 | NA | NA | NA | NA | NA | NA
Butylbenzene, sec- | 135-98-8 | VOC | 26.4838 | 26.4838 | 1 | 26.4838 | 1 | 26.4838 | 1 | NA | NA | NA | NA | NA | NA
Butylbenzene, tert- | 98-06-6 | VOC | 33.6169 | 33.6169 | 1 | 33.6169 | 1 | 33.6169 | 1 | NA | NA | NA | NA | NA | NA
Butylphthalyl Butylglycolate | 85-70-1 | Other Organics | 51790.7485 | 51790.7485 | 3 | 138108.6627 | 3 | 718079.8741 | 2 | NA | NA | NA | NA | NA | NA
Cacodylic Acid | 75-60-5 | Herbicide, Fungicide | 9.7131 | 9.7131 | 3 | 25.9016 | 3 | 14361.5975 | 2 | NA | NA | NA | NA | NA | NA
Cadmium (Diet) Source: Soil | 7440-43-9 | Metals | 87.3069 | 87.3069 | 2 | 87.3069 | 2 | 87.3069 | 2 | NA | NA | NA | NA | NA | NA
Cadmium (Water) Source: Water and Air | 7440-43-9 | Metals | NA | NA | NA | NA | NA | NA | NA | 0.005 | 1 | NA | NA | NA | NA
Calcium Cyanide | 592-01-8 | Other Inorganics | 1022 | 1022 | 2 | 1022 | 2 | 1022 | 2 | NA | NA | NA | NA | NA | NA
Calcium pyrophosphate | 7790-76-3 | Other Inorganics | 50078000 | 50078000 | 2 | 50078000 | 2 | 50078000 | 2 | NA | NA | NA | NA | NA | NA
Caprolactam | 105-60-2 | SVOC | 180.8141 | 180.8141 | 3 | 482.171 | 3 | 351807.2597 | 2 | 7.7088 | 2 | NA | NA | NA | NA
Captafol | 2425-06-1 | Pesticide | 0.12763 | 0.12763 | 3 | 0.34034 | 3 | 13.4038 | 2 | 0.22817 | 2 | NA | NA | NA | NA
Captan | 133-06-2 | Herbicide, Fungicide | 3.4423 | 3.4423 | 3 | 9.1794 | 3 | 874.1615 | 2 | 14.8655 | 2 | NA | NA | NA | NA
Carbaryl | 63-25-2 | Pesticide | 231.0155 | 231.0155 | 3 | 616.0413 | 3 | 71807.9874 | 2 | NA | NA | NA | NA | NA | NA
Carbofuran | 1563-66-2 | Pesticide | 1.0409 | 1.0409 | 3 | 2.7758 | 3 | 3590.3994 | 2 | NA | NA | NA | NA | NA | NA
Carbon Disulfide | 75-15-0 | VOC | 57.3507 | 57.3507 | 3 | 152.9351 | 3 | 366.9565 | 1 | 2452.8 | 2 | 245280 | 2 | 2228543995.5 | 2
Carbon Tetrachloride | 56-23-5 | VOC | 0.48349 | 0.48349 | 3 | 1.2893 | 3 | 2.0132 | 2 | 1.6352 | 2 | 163.52 | 2 | 2767302.6589 | 2
Carbonyl Sulfide | 463-58-1 | Other Organics | 275.5567 | 275.5567 | 2 | 275.5567 | 2 | 275.5567 | 2 | 350.4 | 2 | 35040 | 2 | 292738987.477 | 2
Carbosulfan | 55285-14-8 | Pesticide | 233.9278 | 233.9278 | 3 | 623.8073 | 3 | 7180.7987 | 2 | NA | NA | NA | NA | NA | NA
Carboxin | 5234-68-4 | Herbicide, Fungicide | 123.8332 | 123.8332 | 3 | 330.2219 | 3 | 71807.9874 | 2 | NA | NA | NA | NA | NA | NA
Ceric oxide | 1306-38-3 | Other Inorganics | 7144441.6021 | 7144441.6021 | 2 | 7144441.6021 | 2 | 7144441.6021 | 2 | 3.1536 | 2 | NA | NA | NA | NA
Chloral Hydrate | 302-17-0 | Other Organics | 21.3317 | 21.3317 | 3 | 56.8845 | 3 | 26904.0118 | 1 | NA | NA | NA | NA | NA | NA
Chloramben | 133-90-4 | Herbicide, Fungicide | 5.014 | 5.014 | 3 | 13.3705 | 3 | 10771.1981 | 2 | NA | NA | NA | NA | NA | NA
Chloranil | 118-75-2 | Other Organics | 0.024598 | 0.024598 | 3 | 0.065594 | 3 | 5.0266 | 2 | NA | NA | NA | NA | NA | NA
Chlordane (technical mixture) | 12789-03-6 | Pesticide | 3.7841 | 3.7841 | 1 | 3.7841 | 1 | 3.7841 | 1 | 0.098112 | 2 | 9.8112 | 2 | 441297.2045 | 2
Chlordecone (Kepone) | 143-50-0 | Pesticide | 0.023723 | 0.023723 | 3 | 0.063262 | 3 | 0.20105 | 2 | 0.0021329 | 2 | NA | NA | NA | NA
Chlorfenvinphos | 470-90-6 | Pesticide | 4.8212 | 4.8212 | 3 | 12.8565 | 3 | 502.6559 | 2 | NA | NA | NA | NA | NA | NA
Chlorimuron, Ethyl- | 90982-32-4 | Pesticide | 58.6588 | 58.6588 | 3 | 156.4234 | 3 | 64627.1887 | 2 | NA | NA | NA | NA | NA | NA
Chlorine | 7782-50-5 | Other Inorganics | 0.063764 | 0.063764 | 3 | 0.17004 | 3 | 0.71571 | 2 | 0.5256 | 2 | 52.56 | 2 | 329609.2352 | 2
Chlorine Dioxide | 10049-04-4 | Other Inorganics | 30079.1265 | 30079.1265 | 2 | 30079.1265 | 2 | 30079.1265 | 2 | 0.7008 | 2 | 70.08 | 2 | 432826.6725 | 2
Chlorite (Sodium Salt) | 7758-19-2 | Other Inorganics | 30660 | 30660 | 2 | 30660 | 2 | 30660 | 2 | NA | NA | NA | NA | NA | NA
Chloro-1,1-difluoroethane, 1- | 75-68-3 | Other Organics | 766.2776 | 766.2776 | 1 | 766.2776 | 1 | 766.2776 | 1 | 175200 | 2 | 17520000 | 2 | 210751888427.407 | 2
Chloro-1,3-butadiene, 2- | 126-99-8 | Other Organics | 0.0054982 | 0.0054982 | 3 | 0.014662 | 3 | 0.033046 | 2 | 0.032704 | 2 | 3.2704 | 2 | 37584.2049 | 2
Chloro-2-methylaniline HCl, 4- | 3165-93-3 | Other Organics | 0.025519 | 0.025519 | 3 | 0.068052 | 3 | 4.3709 | 2 | NA | NA | NA | NA | NA | NA
Chloro-2-methylaniline, 4- | 95-69-2 | Other Organics | 0.059107 | 0.059107 | 3 | 0.15762 | 3 | 20.1048 | 2 | 0.12742 | 2 | NA | NA | NA | NA
Chloroacetaldehyde, 2- | 107-20-0 | Other Organics | 0.0038302 | 0.0038302 | 3 | 0.010214 | 3 | 10.5985 | 2 | NA | NA | NA | NA | NA | NA
Chloroacetic Acid | 79-11-8 | Other Organics | NA | NA | NA | NA | NA | NA | NA | NA | NA | NA | NA | NA | NA
Chloroacetophenone, 2- | 532-27-4 | Other Organics | 238148.0534 | 238148.0534 | 2 | 238148.0534 | 2 | 238148.0534 | 2 | 0.10512 | 2 | NA | NA | NA | NA
Chloroaniline, p- | 106-47-8 | SVOC | 0.020791 | 0.020791 | 3 | 0.055443 | 3 | 10.0531 | 2 | NA | NA | NA | NA | NA | NA
Chlorobenzene | 108-90-7 | VOC | 11.8452 | 11.8452 | 3 | 31.5873 | 3 | 145.2733 | 1 | 175.2 | 2 | 17520 | 2 | 234890945.5359 | 2
Chlorobenzilate | 510-15-6 | Pesticide | 0.18863 | 0.18863 | 3 | 0.503 | 3 | 18.2779 | 2 | 0.31649 | 2 | NA | NA | NA | NA
Chlorobenzoic Acid, p- | 74-11-3 | Other Organics | 9.9616 | 9.9616 | 3 | 26.5643 | 3 | 21542.3962 | 2 | NA | NA | NA | NA | NA | NA
Chlorobenzotrifluoride, 4- | 98-56-6 | Other Organics | 0.67755 | 0.67755 | 3 | 1.8068 | 3 | 4.0729 | 2 | 1.1408 | 2 | 114.0837 | 2 | 2865636.3278 | 2
Chlorobutane, 1- | 109-69-3 | Other Organics | 50.3505 | 50.3505 | 3 | 134.2681 | 3 | 262.6053 | 1 | NA | NA | NA | NA | NA | NA
Chlorodifluoromethane | 75-45-6 | Other Organics | 1079.2824 | 1079.2824 | 1 | 1079.2824 | 1 | 1079.2824 | 1 | 175200 | 2 | 17520000 | 2 | 163891211462.6515 | 2
Chloroethanol, 2- | 107-07-3 | Other Organics | 4.4076 | 4.4076 | 3 | 11.7537 | 3 | 20440 | 2 | NA | NA | NA | NA | NA | NA
Chloroform | 67-66-3 | VOC | 0.72835 | 0.72835 | 2 | 0.72835 | 2 | 0.72835 | 2 | 0.42657 | 2 | 42.6574 | 2 | 536300.9521 | 2
Chloromethane | 74-87-3 | VOC | 11.8628 | 11.8628 | 3 | 31.6343 | 3 | 307.1243 | 2 | 315.36 | 2 | 31536 | 2 | 246014166.3113 | 2
Chloromethyl Methyl Ether | 107-30-2 | Other Organics | 0.0001328 | 0.0001328 | 3 | 0.00035413 | 3 | 0.048272 | 2 | 0.014219 | 2 | 1.4219 | 2 | 14478.9297 | 2
Chloronaphthalene, Beta- | 91-58-7 | SVOC | 29.4078 | 29.4078 | 1 | 29.4078 | 1 | 29.4078 | 1 | NA | NA | NA | NA | NA | NA
Chloronitrobenzene, o- | 88-73-3 | Other Organics | 0.03712 | 0.03712 | 3 | 0.098988 | 3 | 6.7021 | 2 | 0.03504 | 2 | NA | NA | NA | NA
Chloronitrobenzene, p- | 100-00-5 | Other Organics | 0.17778 | 0.17778 | 3 | 0.47408 | 3 | 33.5104 | 2 | 7.008 | 2 | NA | NA | NA | NA
Chlorophenol, 2- | 95-57-8 | SVOC | 12.4191 | 12.4191 | 3 | 33.1175 | 3 | 4757.4859 | 1 | NA | NA | NA | NA | NA | NA
Chloropicrin | 76-06-2 | Other Organics | 0.042243 | 0.042243 | 3 | 0.11265 | 3 | 3.9219 | 2 | 1.4016 | 2 | 140.16 | 2 | 2618478.3316 | 2
Chlorothalonil | 1897-45-6 | Herbicide, Fungicide | 1.657 | 1.657 | 3 | 4.4186 | 3 | 118.2714 | 2 | 11.0238 | 2 | NA | NA | NA | NA
Chlorotoluene, o- | 95-49-8 | VOC | 36.6124 | 36.6124 | 3 | 97.6331 | 3 | 166.2035 | 1 | NA | NA | NA | NA | NA | NA
Chlorotoluene, p- | 106-43-4 | VOC | 38.26 | 38.26 | 3 | 46.9873 | 1 | 46.9873 | 1 | NA | NA | NA | NA | NA | NA
Chlorozotocin | 54749-90-5 | Other Organics | 5.456e-06 | 5.456e-06 | 3 | 1.4549e-05 | 3 | 0.0083774 | 2 | 0.00014219 | 2 | NA | NA | NA | NA
Chlorpropham | 101-21-3 | Pesticide | 9.2412 | 9.2412 | 3 | 24.6432 | 3 | 3590.3994 | 2 | NA | NA | NA | NA | NA | NA
Chlorpyrifos | 2921-88-2 | Pesticide | 89.1208 | 89.1208 | 3 | 237.6555 | 3 | 718.0799 | 2 | NA | NA | NA | NA | NA | NA
Chlorpyrifos Methyl | 5598-13-0 | Pesticide | 91.997 | 91.997 | 3 | 245.3254 | 3 | 7180.7987 | 2 | NA | NA | NA | NA | NA | NA
Chlorsulfuron | 64902-72-3 | Pesticide | 111.1888 | 111.1888 | 3 | 296.5035 | 3 | 35903.9937 | 2 | NA | NA | NA | NA | NA | NA
Chlorthal-dimethyl | 1861-32-1 | Herbicide, Fungicide | 23.3367 | 23.3367 | 3 | 62.2312 | 3 | 7180.7987 | 2 | NA | NA | NA | NA | NA | NA
Chlorthiophos | 60238-56-4 | Pesticide | 14.0199 | 14.0199 | 3 | 37.3864 | 3 | 574.4639 | 2 | NA | NA | NA | NA | NA | NA
Chromium(III), Insoluble Salts | 16065-83-1 | Metals | 790276.6084 | 790276.6084 | 2 | 790276.6084 | 2 | 790276.6084 | 2 | 1.2 | 1 | NA | NA | NA | NA
Chromium (VI) Cr+6 | 18540-29-9 | Metals | 5.602 | 5.602 | 2 | 5.602 | 2 | 5.602 | 2 | 0.0001168 | 2 | NA | NA | NA | NA
Chromium, Total | 7440-47-3 | Metals | NA | NA | NA | NA | NA | NA | NA | NA | NA | NA | NA | NA | NA
Chrysene | 218-01-9 | SVOC | 327.7443 | 327.7443 | 3 | 873.9848 | 3 | 1845.8491 | 2 | 16.352 | 2 | NA | NA | NA | NA
Clofentezine | 74115-24-5 | Pesticide | 2280.0252 | 2280.0252 | 3 | 6080.0672 | 3 | 9335.0384 | 2 | NA | NA | NA | NA | NA | NA
Cobalt | 7440-48-4 | Metals | 85.6955 | 85.6955 | 3 | 228.5213 | 3 | 304.639 | 2 | 0.0010901 | 2 | NA | NA | NA | NA
Coke Oven Emissions | E649830 | Other Organics | 35850.2446 | 35850.2446 | 2 | 35850.2446 | 2 | 35850.2446 | 2 | 0.015825 | 2 | 1.5825 | 2 | 14717.5089 | 2
Copper | 7440-50-8 | Metals | 19915.5182 | 19915.5182 | 3 | 40880 | 2 | 40880 | 2 | NA | NA | NA | NA | NA | NA
Copper Cyanide | 544-92-3 | Other Inorganics | 5110 | 5110 | 2 | 5110 | 2 | 5110 | 2 | NA | NA | NA | NA | NA | NA
Cresol, m- | 108-39-4 | SVOC | 99.3699 | 99.3699 | 3 | 264.9863 | 3 | 35903.7231 | 2 | 2102.4 | 2 | NA | NA | NA | NA
Cresol, o- | 95-48-7 | SVOC | 101.2771 | 101.2771 | 3 | 270.0723 | 3 | 35903.7231 | 2 | 2102.4 | 2 | NA | NA | NA | NA
Cresol, p- | 106-44-5 | SVOC | 39.8204 | 39.8204 | 3 | 106.1877 | 3 | 14361.5542 | 2 | 2102.4 | 2 | NA | NA | NA | NA
Cresol, p-chloro-m- | 59-50-7 | SVOC | 256.518 | 256.518 | 3 | 684.0479 | 3 | 71807.9874 | 2 | NA | NA | NA | NA | NA | NA
Cresols | 1319-77-3 | Other Organics | 174.7381 | 174.7381 | 3 | 465.9682 | 3 | 71806.9048 | 2 | 2102.4 | 2 | NA | NA | NA | NA
Crotonaldehyde, trans- | 123-73-9 | Other Organics | 0.0005515 | 0.0005515 | 3 | 0.0014707 | 3 | 1.5061 | 2 | NA | NA | NA | NA | NA | NA
Cumene | 98-82-8 | VOC | 50.4346 | 50.4346 | 1 | 50.4346 | 1 | 50.4346 | 1 | 1401.6 | 2 | 140160 | 2 | 2247644318.3077 | 2
Cupferron | 135-20-6 | Other Organics | 0.11031 | 0.11031 | 3 | 0.29416 | 3 | 9.139 | 2 | 0.15573 | 2 | NA | NA | NA | NA
Cyanazine | 21725-46-2 | Pesticide | 0.0057237 | 0.0057237 | 3 | 0.015263 | 3 | 2.3936 | 2 | NA | NA | NA | NA | NA | NA
Cyanide (CN-) | 57-12-5 | Inorganic - IRBCA COC | 139.121 | 139.121 | 2 | 139.121 | 2 | 139.121 | 2 | 2.8032 | 2 | 280.32 | 2 | 1284949.7695 | 2
Cyanogen | 460-19-5 | Other Inorganics | 1022 | 1022 | 2 | 1022 | 2 | 1022 | 2 | NA | NA | NA | NA | NA | NA
Cyanogen Bromide | 506-68-3 | Other Inorganics | 91980 | 91980 | 2 | 91980 | 2 | 91980 | 2 | NA | NA | NA | NA | NA | NA
Cyanogen Chloride | 506-77-4 | Other Inorganics | 51100 | 51100 | 2 | 51100 | 2 | 51100 | 2 | NA | NA | NA | NA | NA | NA
Cyclohexane | 110-82-7 | Other Organics | 75.8474 | 75.8474 | 1 | 75.8474 | 1 | 75.8474 | 1 | 21024 | 2 | 2102400 | 2 | 25422920879.8742 | 2
Cyclohexane, 1,2,3,4,5-pentabromo-6-chloro- | 87-84-3 | Other Organics | 3.0434 | 3.0434 | 3 | 8.1156 | 3 | 100.5312 | 2 | NA | NA | NA | NA | NA | NA
Cyclohexanone | 108-94-1 | Other Organics | 38.844 | 38.844 | 3 | 103.5839 | 3 | 1259.471 | 1 | 2452.8 | 2 | 245280 | 2 | 3087446976.7848 | 2
Cyclohexene | 110-83-8 | Other Organics | 12.9161 | 12.9161 | 3 | 34.4429 | 3 | 115.6213 | 1 | 3504 | 2 | 350400 | 2 | 4073412767.8528 | 2
Cyclohexylamine | 108-91-8 | Other Organics | 80.039 | 80.039 | 3 | 213.4374 | 3 | 65130.1232 | 1 | NA | NA | NA | NA | NA | NA
Cyfluthrin | 68359-37-5 | Pesticide | 5954.9601 | 5954.9601 | 3 | 15879.8935 | 3 | 17951.9969 | 2 | NA | NA | NA | NA | NA | NA
Cyhalothrin | 68085-85-8 | Pesticide | 127.5835 | 127.5835 | 3 | 340.2226 | 3 | 718.0799 | 2 | NA | NA | NA | NA | NA | NA
Cyromazine | 66215-27-8 | Pesticide | 193.9284 | 193.9284 | 3 | 517.1425 | 3 | 359039.937 | 2 | NA | NA | NA | NA | NA | NA
Dalapon | 75-99-0 | Herbicide, Fungicide | 6.8316 | 6.8316 | 3 | 18.2175 | 3 | 21542.3962 | 2 | NA | NA | NA | NA | NA | NA
Daminozide | 1596-84-5 | Other Organics | 0.072746 | 0.072746 | 3 | 0.19399 | 3 | 111.6985 | 2 | 1.9238 | 2 | NA | NA | NA | NA
DDD, p,p`- (DDD) | 72-54-8 | Pesticide | 8.3774 | 8.3774 | 2 | 8.3774 | 2 | 8.3774 | 2 | 0.14219 | 2 | NA | NA | NA | NA
DDE, p,p'- | 72-55-9 | Pesticide | 4.7013 | 4.7013 | 1 | 4.7013 | 1 | 4.7013 | 1 | 0.10115 | 2 | 10.1146 | 2 | 425187.5554 | 2
DDT | 50-29-3 | Pesticide | 7.468 | 7.468 | 2 | 7.468 | 2 | 7.468 | 2 | 0.10115 | 2 | NA | NA | NA | NA
Decabromodiphenyl ether, 2,2',3,3',4,4',5,5',6,6'- (BDE-209) | 1163-19-5 | Polybrominated Diphenyl Ethers (PBDE) | 2872.3195 | 2872.3195 | 2 | 2872.3195 | 2 | 2872.3195 | 2 | NA | NA | NA | NA | NA | NA
Demeton | 8065-48-3 | Pesticide | 28.7232 | 28.7232 | 2 | 28.7232 | 2 | 28.7232 | 2 | NA | NA | NA | NA | NA | NA
Di(2-ethylhexyl)adipate | 103-23-1 | Other Organics | 916.2574 | 916.2574 | 3 | 1675.5197 | 2 | 1675.5197 | 2 | NA | NA | NA | NA | NA | NA
Diallate | 2303-16-4 | Pesticide | 0.13891 | 0.13891 | 3 | 0.37043 | 3 | 32.961 | 2 | NA | NA | NA | NA | NA | NA
Diammonium phosphate | 7783-28-0 | Other Inorganics | 50078000 | 50078000 | 2 | 50078000 | 2 | 50078000 | 2 | NA | NA | NA | NA | NA | NA
Diazinon | 333-41-5 | Pesticide | 10.662 | 10.662 | 3 | 28.4321 | 3 | 502.6559 | 2 | NA | NA | NA | NA | NA | NA
Dibenz[a,h]anthracene | 53-70-3 | SVOC | 1.8458 | 1.8458 | 2 | 1.8458 | 2 | 1.8458 | 2 | 0.016352 | 2 | NA | NA | NA | NA
Dibenzo(a,e)pyrene | 192-65-4 | SVOC | 0.15383 | 0.15383 | 2 | 0.15383 | 2 | 0.15383 | 2 | 0.0089193 | 2 | NA | NA | NA | NA
Dibenzofuran | 132-64-9 | SVOC | 26.453 | 26.453 | 3 | 28.5065 | 1 | 28.5065 | 1 | NA | NA | NA | NA | NA | NA
Dibenzothiophene | 132-65-0 | Other Organics | 13.5155 | 13.5155 | 1 | 13.5155 | 1 | 13.5155 | 1 | NA | NA | NA | NA | NA | NA
Dibromo-3-chloropropane, 1,2- | 96-12-8 | VOC | 0.018261 | 0.018261 | 3 | 0.027245 | 2 | 0.027245 | 2 | 0.0016352 | 2 | 0.16352 | 2 | 4920.2922 | 2
Dibromobenzene, 1,3- | 108-36-1 | Other Organics | 0.75964 | 0.75964 | 3 | 2.0257 | 3 | 28.2252 | 1 | NA | NA | NA | NA | NA | NA
Dibromobenzene, 1,4- | 106-37-6 | Other Organics | 8.3075 | 8.3075 | 1 | 8.3075 | 1 | 8.3075 | 1 | NA | NA | NA | NA | NA | NA
Dibromochloromethane | 124-48-1 | VOC | 0.024168 | 0.024168 | 3 | 0.064448 | 3 | 34.0667 | 2 | NA | NA | NA | NA | NA | NA
Dibromoethane, 1,2- (EDB) | 106-93-4 | VOC | 0.0015781 | 0.0015781 | 3 | 0.0042083 | 3 | 0.07688 | 2 | 0.016352 | 2 | 1.6352 | 2 | 36744.5841 | 2
Dibromomethane (Methylene Bromide) | 74-95-3 | VOC | 0.27659 | 0.27659 | 3 | 0.73757 | 3 | 48.5589 | 2 | 14.016 | 2 | 1401.6 | 2 | 24582383.9761 | 2
Dibutyl Phthalate | 84-74-2 | SVOC | 387.0576 | 387.0576 | 3 | 1032.1535 | 3 | 71807.9874 | 2 | NA | NA | NA | NA | NA | NA
Dibutyltin Compounds | E1790661 | Other Organics | 215.424 | 215.424 | 2 | 215.424 | 2 | 215.424 | 2 | NA | NA | NA | NA | NA | NA
Dicalcium phosphate | 7757-93-9 | Other Inorganics | 50078000 | 50078000 | 2 | 50078000 | 2 | 50078000 | 2 | NA | NA | NA | NA | NA | NA
Dicamba | 1918-00-9 | Herbicide, Fungicide | 11.2817 | 11.2817 | 3 | 30.0846 | 3 | 21542.3962 | 2 | NA | NA | NA | NA | NA | NA
Dichloro-2-butene, 1,4- | 764-41-0 | Other Organics | 0.00016832 | 0.00016832 | 3 | 0.00044884 | 3 | 0.004463 | 2 | 0.002336 | 2 | 0.2336 | 2 | 3396.8229 | 2
Dichloro-2-butene, cis-1,4- | 1476-11-5 | VOC | 0.00012287 | 0.00012287 | 3 | 0.00032765 | 3 | 0.013651 | 2 | 0.002336 | 2 | 0.2336 | 2 | 3396.7803 | 2
Dichloro-2-butene, trans-1,4- | 110-57-6 | Other Organics | 0.00012287 | 0.00012287 | 3 | 0.00032765 | 3 | 0.013663 | 2 | 0.002336 | 2 | 0.2336 | 2 | 3403.0691 | 2
Dichloroacetic Acid | 79-43-6 | Other Organics | 0.021112 | 0.021112 | 3 | 0.056298 | 3 | 40.2125 | 2 | NA | NA | NA | NA | NA | NA
Dichlorobenzene, 1,2- | 95-50-1 | VOC | 67.2658 | 67.2658 | 1 | 67.2658 | 1 | 67.2658 | 1 | 700.8 | 2 | 70080 | 2 | 1206529132.2118 | 2
Dichlorobenzene, 1,4- | 106-46-7 | VOC | 4.73 | 4.73 | 2 | 4.73 | 2 | 4.73 | 2 | 0.89193 | 2 | 89.1927 | 2 | 1567036.3708 | 2
Dichlorobenzidine, 3,3'- | 91-94-1 | SVOC | 0.15628 | 0.15628 | 3 | 0.41674 | 3 | 4.4677 | 2 | 0.028856 | 2 | NA | NA | NA | NA
Dichlorobenzophenone, 4,4'- | 90-98-2 | Other Organics | 83.2934 | 83.2934 | 3 | 222.1157 | 3 | 6462.7189 | 2 | NA | NA | NA | NA | NA | NA
Dichlorodifluoromethane | 75-71-8 | VOC | 290.6665 | 290.6665 | 3 | 342.9646 | 2 | 342.9646 | 2 | 350.4 | 2 | 35040 | 2 | 445693220.9951 | 2
Dichloroethane, 1,1- | 75-34-3 | VOC | 0.15079 | 0.15079 | 3 | 0.40212 | 3 | 8.6774 | 2 | 6.132 | 2 | 613.2 | 2 | 7089516.1452 | 2
Dichloroethane, 1,2- (EDC) | 107-06-2 | VOC | 0.13314 | 0.13314 | 3 | 0.35503 | 3 | 0.60008 | 2 | 0.38 | 1 | 38 | 1 | 257212.4573 | 1
Dichloroethylene, 1,1- | 75-35-4 | VOC | 1.111 | 1.111 | 3 | 2.9626 | 3 | 662.1168 | 1 | 700.8 | 2 | 70080 | 2 | 785203684.3439 | 2
Dichloroethylene, 1,2-cis- | 156-59-2 | VOC | 2.1354 | 2.1354 | 3 | 5.6943 | 3 | 203.167 | 2 | 140.16 | 2 | 14016 | 2 | 153319170.2583 | 2
Dichloroethylene, 1,2-trans- | 156-60-5 | VOC | 2.9964 | 2.9964 | 3 | 7.9905 | 3 | 667.0917 | 1 | NA | NA | NA | NA | NA | NA
Dichlorophenol, 2,4- | 120-83-2 | SVOC | 2.7504 | 2.7504 | 3 | 7.3344 | 3 | 2154.2396 | 2 | NA | NA | NA | NA | NA | NA
Dichlorophenoxy Acetic Acid, 2,4- | 94-75-7 | Herbicide, Fungicide | 0.76205 | 0.76205 | 3 | 2.0321 | 3 | 8434.9879 | 2 | NA | NA | NA | NA | NA | NA
Butanoic acid, 4-(2,4-dichlorophenoxy)- | 94-82-6 | Other Organics | 59.513 | 59.513 | 3 | 158.7014 | 3 | 21542.3962 | 2 | NA | NA | NA | NA | NA | NA
Dichloropropane, 1,2- | 78-87-5 | VOC | 0.2359 | 0.2359 | 3 | 0.62908 | 3 | 5.5026 | 2 | 2.6517 | 2 | 265.1676 | 2 | 3496470.8247 | 2
Dichloropropane, 1,3- | 142-28-9 | VOC | 13.4383 | 13.4383 | 3 | 35.8356 | 3 | 310.494 | 1 | NA | NA | NA | NA | NA | NA
Dichloropropanol, 2,3- | 616-23-9 | Other Organics | 0.72667 | 0.72667 | 3 | 1.9378 | 3 | 2154.2396 | 2 | NA | NA | NA | NA | NA | NA
Dichloropropene, 1,3- | 542-75-6 | VOC | 0.027063 | 0.027063 | 3 | 0.072168 | 3 | 4.3527 | 2 | 2.4528 | 2 | 245.28 | 2 | 3109897.2821 | 2
Dichlorvos | 62-73-7 | SVOC | 0.0089605 | 0.0089605 | 3 | 0.023895 | 3 | 6.933 | 2 | 0.11821 | 2 | NA | NA | NA | NA
Dicrotophos | 141-66-2 | SVOC | 0.0094206 | 0.0094206 | 3 | 0.025121 | 3 | 21.5424 | 2 | NA | NA | NA | NA | NA | NA
Dicyclopentadiene | 77-73-6 | Other Organics | 0.69251 | 0.69251 | 3 | 1.8467 | 3 | 2.401 | 2 | 1.0512 | 2 | 105.12 | 2 | 1823594.4314 | 2
Dieldrin | 60-57-1 | SVOC | 0.11774 | 0.11774 | 2 | 0.11774 | 2 | 0.11774 | 2 | 0.0021329 | 2 | 0.21329 | 2 | 8842.78 | 2
Diesel Engine Exhaust | E17136615 | Other Organics | 74090.5055 | 74090.5055 | 2 | 74090.5055 | 2 | 74090.5055 | 2 | 0.032704 | 2 | NA | NA | NA | NA
Diethanolamine | 111-42-2 | Other Organics | 0.43084 | 0.43084 | 3 | 1.1489 | 3 | 1434.8618 | 2 | 0.7008 | 2 | NA | NA | NA | NA
Diethyl Phthalate | 84-66-2 | SVOC | 658.7622 | 658.7622 | 3 | 1756.6992 | 3 | 574463.8993 | 2 | NA | NA | NA | NA | NA | NA
Diethylene Glycol Monobutyl Ether | 112-34-5 | Other Organics | 8.136 | 8.136 | 3 | 21.6959 | 3 | 20973.2371 | 2 | 0.3504 | 2 | NA | NA | NA | NA
Diethylene Glycol Monoethyl Ether | 111-90-0 | Other Organics | 12.9145 | 12.9145 | 3 | 34.4387 | 3 | 42319.1709 | 2 | 1.0512 | 2 | NA | NA | NA | NA
Diethylformamide | 617-84-5 | Other Organics | 0.22143 | 0.22143 | 3 | 0.59047 | 3 | 1022 | 2 | NA | NA | NA | NA | NA | NA
Diethylstilbestrol | 56-53-1 | Other Organics | 0.0052837 | 0.0052837 | 3 | 0.0057445 | 2 | 0.0057445 | 2 | 9.8112e-05 | 2 | NA | NA | NA | NA
Difenzoquat | 43222-48-6 | Herbicide, Fungicide | 59600.6295 | 59600.6295 | 2 | 59600.6295 | 2 | 59600.6295 | 2 | NA | NA | NA | NA | NA | NA
Diflubenzuron | 35367-38-5 | Pesticide | 48.5194 | 48.5194 | 3 | 129.385 | 3 | 14361.5975 | 2 | NA | NA | NA | NA | NA | NA
Difluoroethane, 1,1- | 75-37-6 | Other Organics | 727.0072 | 727.0072 | 1 | 727.0072 | 1 | 727.0072 | 1 | 140160 | 2 | 14016000 | 2 | 132476815046.2478 | 2
Dihydrosafrole | 94-58-6 | Other Organics | 0.03501 | 0.03501 | 3 | 0.09336 | 3 | 13.6616 | 1 | 0.75471 | 2 | 75.4708 | 2 | 1712251.6066 | 2
Diisopropyl Ether | 108-20-3 | Other Organics | 60.2347 | 60.2347 | 3 | 160.6258 | 3 | 670.5798 | 1 | 2452.8 | 2 | 245280 | 2 | 3625650122.86 | 2
Diisopropyl Methylphosphonate | 1445-75-6 | Other Organics | 37.9787 | 37.9787 | 3 | 101.2766 | 3 | 113.216 | 1 | NA | NA | NA | NA | NA | NA
Dimagnesium phosphate | 7782-75-4 | Other Inorganics | 50078000 | 50078000 | 2 | 50078000 | 2 | 50078000 | 2 | NA | NA | NA | NA | NA | NA
Dimethipin | 55290-64-7 | Other Organics | 5.9909 | 5.9909 | 3 | 15.9757 | 3 | 15797.7572 | 2 | NA | NA | NA | NA | NA | NA
Dimethoate | 60-51-5 | SVOC | 0.11133 | 0.11133 | 3 | 0.29689 | 3 | 1579.7757 | 2 | NA | NA | NA | NA | NA | NA
Dimethoxybenzidine, 3,3'- | 119-90-4 | SVOC | 0.010019 | 0.010019 | 3 | 0.026718 | 3 | 1.2566 | 2 | NA | NA | NA | NA | NA | NA
Dimethyl methylphosphonate | 756-79-6 | Other Organics | 0.68694 | 0.68694 | 3 | 1.8318 | 3 | 1182.7198 | 2 | NA | NA | NA | NA | NA | NA
Dimethylamino azobenzene [p-] | 60-11-7 | SVOC | 0.0039589 | 0.0039589 | 3 | 0.010557 | 3 | 0.43708 | 2 | 0.0075471 | 2 | NA | NA | NA | NA
Dimethylaniline HCl, 2,4- | 21436-96-4 | Other Organics | 0.020241 | 0.020241 | 3 | 0.053977 | 3 | 3.4666 | 2 | NA | NA | NA | NA | NA | NA
Dimethylaniline, 2,4- | 95-68-1 | Other Organics | 0.03139 | 0.03139 | 3 | 0.083706 | 3 | 10.0531 | 2 | NA | NA | NA | NA | NA | NA
Dimethylaniline, N,N- | 121-69-7 | Other Organics | 0.11022 | 0.11022 | 3 | 0.29392 | 3 | 105.9852 | 2 | NA | NA | NA | NA | NA | NA
Dimethylbenz(a)anthracene, 7,12- | 57-97-6 | SVOC | 0.0047553 | 0.0047553 | 3 | 0.0073836 | 2 | 0.0073836 | 2 | 0.00013819 | 2 | NA | NA | NA | NA
Dimethylbenzidine, 3,3'- | 119-93-7 | Other Organics | 0.0082278 | 0.0082278 | 3 | 0.021941 | 3 | 0.18278 | 2 | NA | NA | NA | NA | NA | NA
Dimethylformamide | 68-12-2 | Other Organics | 1.0911 | 1.0911 | 3 | 2.9096 | 3 | 17091.1114 | 2 | 105.12 | 2 | 10512 | 2 | 95020335.3634 | 2
Dimethylhydrazine, 1,1- | 57-14-7 | Other Organics | 0.00010123 | 0.00010123 | 3 | 0.00026993 | 3 | 0.1209 | 2 | 0.007008 | 2 | 0.7008 | 2 | 6526.386 | 2
Dimethylhydrazine, 1,2- | 540-73-8 | Other Organics | 6.7601e-07 | 6.7601e-07 | 3 | 1.8027e-06 | 3 | 0.003796 | 2 | 6.132e-05 | 2 | 0.006132 | 2 | 50.8738 | 2
Dimethylphenol, 2,4- | 105-67-9 | SVOC | 60.5804 | 60.5804 | 3 | 161.5478 | 3 | 14361.5975 | 2 | NA | NA | NA | NA | NA | NA
Dimethylphenol, 2,6- | 576-26-1 | Other Organics | 1.8357 | 1.8357 | 3 | 4.8951 | 3 | 430.8479 | 2 | NA | NA | NA | NA | NA | NA
Dimethylphenol, 3,4- | 95-65-8 | Other Organics | 3.0571 | 3.0571 | 3 | 8.1524 | 3 | 718.0799 | 2 | NA | NA | NA | NA | NA | NA
Dimethylterephthalate | 120-61-6 | Other Organics | 1.2342 | 1.2342 | 1 | 1.2342 | 1 | 1.2342 | 1 | NA | NA | NA | NA | NA | NA
Dimethylvinylchloride | 513-37-1 | Other Organics | 0.016743 | 0.016743 | 3 | 0.044649 | 3 | 2.2473 | 2 | 0.75471 | 2 | 75.4708 | 2 | 899134.8289 | 2
Dinitrobenzene, 1,2- | 528-29-0 | SVOC | 0.24173 | 0.24173 | 3 | 0.6446 | 3 | 71.808 | 2 | NA | NA | NA | NA | NA | NA
Dinitrobenzene, 1,3- | 99-65-0 | Explosives/Propellants | 0.2391 | 0.2391 | 3 | 0.63759 | 3 | 71.808 | 2 | NA | NA | NA | NA | NA | NA
Dinitrobenzene, 1,4- | 100-25-4 | SVOC | 0.2393 | 0.2393 | 3 | 0.63813 | 3 | 71.808 | 2 | NA | NA | NA | NA | NA | NA
Dinitro-o-cresol, 4,6- | 534-52-1 | SVOC | 0.382 | 0.382 | 3 | 1.0187 | 3 | 57.4464 | 2 | NA | NA | NA | NA | NA | NA
Dinitro-o-cyclohexyl Phenol, 4,6- | 131-89-5 | SVOC | 133.5006 | 133.5006 | 3 | 356.0016 | 3 | 1436.1597 | 2 | NA | NA | NA | NA | NA | NA
Dinitrophenol, 2,4- | 51-28-5 | SVOC | 6.1152 | 6.1152 | 3 | 16.3072 | 3 | 1436.1597 | 2 | NA | NA | NA | NA | NA | NA
Dinitrotoluene, 2,4- | 121-14-2 | Explosives/Propellants | 0.056473 | 0.056473 | 3 | 0.15059 | 3 | 6.4474 | 2 | 0.11024 | 2 | NA | NA | NA | NA
Dinitrotoluene, 2,6- | 606-20-2 | Explosives/Propellants | 0.011762 | 0.011762 | 3 | 0.031365 | 3 | 1.3444 | 2 | NA | NA | NA | NA | NA | NA
Dinitrotoluene, 2-Amino-4,6- | 35572-78-2 | Explosives/Propellants | 0.19474 | 0.19474 | 3 | 0.51931 | 3 | 99.669 | 2 | NA | NA | NA | NA | NA | NA
Dinitrotoluene, 4-Amino-2,6- | 19406-51-0 | Explosives/Propellants | 0.19474 | 0.19474 | 3 | 0.51931 | 3 | 98.4499 | 2 | NA | NA | NA | NA | NA | NA
Dinitrotoluene, 2,4/2,6 Mixture (DNT) | E1615210 | Other Organics | 0.025728 | 0.025728 | 3 | 0.068609 | 3 | 2.9568 | 2 | NA | NA | NA | NA | NA | NA
Dinoseb | 88-85-7 | SVOC | 12.2989 | 12.2989 | 3 | 32.797 | 3 | 718.0799 | 2 | NA | NA | NA | NA | NA | NA
Dioxane, 1,4- | 123-91-1 | VOC | 0.0072156 | 0.0072156 | 3 | 0.019242 | 3 | 18.6856 | 2 | 1.9622 | 2 | 196.224 | 2 | 2168306.9138 | 2
Diphenamid | 957-51-7 | Herbicide, Fungicide | 829.0863 | 829.0863 | 3 | 2210.8969 | 3 | 21542.3962 | 2 | NA | NA | NA | NA | NA | NA
Diphenyl Sulfone | 127-63-9 | Other Organics | 5.4598 | 5.4598 | 3 | 14.5596 | 3 | 574.4639 | 2 | NA | NA | NA | NA | NA | NA
Diphenylamine | 122-39-4 | SVOC | 372.273 | 372.273 | 3 | 992.728 | 3 | 71807.9874 | 2 | NA | NA | NA | NA | NA | NA
Diphenylhydrazine, 1,2- | 122-66-7 | SVOC | 0.046573 | 0.046573 | 3 | 0.12419 | 3 | 2.5132 | 2 | 0.044596 | 2 | NA | NA | NA | NA
Dinitroaniline, 3,5- | 618-87-1 | Other Inorganics | 0.49613 | 0.49613 | 3 | 1.323 | 3 | 287.2268 | 2 | 7.008 | 2 | NA | NA | NA | NA
Diquat | 2764-72-9 | Herbicide, Fungicide | 33.085 | 33.085 | 3 | 88.2265 | 3 | 1579.7757 | 2 | NA | NA | NA | NA | NA | NA
Direct Black 38 | 1937-37-7 | Other Organics | 0.2717 | 0.2717 | 2 | 0.2717 | 2 | 0.2717 | 2 | 0.004672 | 2 | NA | NA | NA | NA
Direct Blue 6 | 2602-46-2 | Other Organics | 0.2717 | 0.2717 | 2 | 0.2717 | 2 | 0.2717 | 2 | 0.004672 | 2 | NA | NA | NA | NA
Direct Brown 95 | 16071-86-6 | Other Organics | 0.30009 | 0.30009 | 2 | 0.30009 | 2 | 0.30009 | 2 | 0.0051638 | 2 | NA | NA | NA | NA
Disodium phosphate | 7558-79-4 | Other Organics | 50078000 | 50078000 | 2 | 50078000 | 2 | 50078000 | 2 | NA | NA | NA | NA | NA | NA
Disulfoton | 298-04-4 | SVOC | 0.15063 | 0.15063 | 3 | 0.40169 | 3 | 28.7232 | 2 | NA | NA | NA | NA | NA | NA
Dithiane, 1,4- | 505-29-3 | Other Organics | 11.2633 | 11.2633 | 3 | 30.0353 | 3 | 537.1888 | 1 | NA | NA | NA | NA | NA | NA
Diuron | 330-54-1 | Herbicide, Fungicide | 1.6587 | 1.6587 | 3 | 4.4233 | 3 | 1436.1597 | 2 | NA | NA | NA | NA | NA | NA
Dodine | 2439-10-3 | Herbicide, Fungicide | 317.6064 | 317.6064 | 3 | 846.9503 | 3 | 14361.5975 | 2 | NA | NA | NA | NA | NA | NA
Endosulfan | 115-29-7 | Pesticide | 2.2082 | 2.2082 | 1 | 2.2082 | 1 | 2.2082 | 1 | NA | NA | NA | NA | NA | NA
Endothall | 145-73-3 | Herbicide, Fungicide | 6.4141 | 6.4141 | 3 | 17.1042 | 3 | 14361.5975 | 2 | NA | NA | NA | NA | NA | NA
Endrin | 72-20-8 | Pesticide | 16.8669 | 16.8669 | 3 | 44.9783 | 3 | 215.424 | 2 | NA | NA | NA | NA | NA | NA
Epichlorohydrin | 106-89-8 | Other Organics | 0.047234 | 0.047234 | 3 | 0.12596 | 3 | 41.4182 | 2 | 3.504 | 2 | 350.4 | 2 | 3812021.7483 | 2
Epoxybutane, 1,2- | 106-88-7 | Other Organics | 0.99991 | 0.99991 | 3 | 2.6664 | 3 | 339.886 | 2 | 70.08 | 2 | 7008 | 2 | 72951396.2544 | 2
EPTC | 759-94-4 | Herbicide, Fungicide | 49.6458 | 49.6458 | 3 | 73.9328 | 1 | 73.9328 | 1 | NA | NA | NA | NA | NA | NA
Ethanol, 2-(2-methoxyethoxy)- | 111-77-3 | Other Organics | 8.6157 | 8.6157 | 3 | 22.9753 | 3 | 28723.195 | 2 | NA | NA | NA | NA | NA | NA
Ethephon | 16672-87-0 | Other Organics | 1.2032 | 1.2032 | 3 | 3.2086 | 3 | 3590.3994 | 2 | NA | NA | NA | NA | NA | NA
Ethion | 563-12-2 | SVOC | 1.439 | 1.439 | 3 | 3.8374 | 3 | 359.0399 | 2 | NA | NA | NA | NA | NA | NA
Ethoxyethanol Acetate, 2- | 111-15-9 | Other Organics | 2.294 | 2.294 | 3 | 6.1173 | 3 | 7011.4586 | 1 | 210.24 | 2 | 21024 | 2 | 355994968.316 | 2
Ethoxyethanol, 2- | 110-80-5 | Other Organics | 1.4201 | 1.4201 | 3 | 3.7871 | 3 | 10863.4029 | 2 | 140.16 | 2 | 14016 | 2 | 163121008.1456 | 2
Ethyl Acetate | 141-78-6 | Other Organics | 3.0735 | 3.0735 | 3 | 8.1961 | 3 | 1382.2118 | 2 | 245.28 | 2 | 24528 | 2 | 288142429.0115 | 2
Ethyl Acrylate | 140-88-5 | Other Organics | 0.32371 | 0.32371 | 3 | 0.86323 | 3 | 110.6368 | 2 | 28.032 | 2 | 2803.2 | 2 | 36367390.5307 | 2
Ethyl Chloride (Chloroethane) | 75-00-3 | VOC | 648.0864 | 648.0864 | 3 | 962.7527 | 1 | 962.7527 | 1 | 14016 | 2 | 1401600 | 2 | 13063159835.5548 | 2
Ethyl Ether | 60-29-7 | Other Organics | 65.6131 | 65.6131 | 3 | 174.9683 | 3 | 3169.0934 | 1 | NA | NA | NA | NA | NA | NA
Ethyl Methacrylate | 97-63-2 | Other Organics | 18.3517 | 18.3517 | 3 | 48.938 | 3 | 292.529 | 1 | 1051.2 | 2 | 105120 | 2 | 1555698887.8702 | 2
Ethylbenzene | 100-41-4 | VOC | 11.2196 | 11.2196 | 2 | 11.2196 | 2 | 11.2196 | 2 | 3.9245 | 2 | 392.448 | 2 | 5543252.6954 | 2
Ethylene Cyanohydrin | 109-78-4 | Other Organics | 15.0702 | 15.0702 | 3 | 40.1873 | 3 | 50265.5912 | 2 | NA | NA | NA | NA | NA | NA
Ethylene Diamine | 107-15-3 | Herbicide, Fungicide | 27.3187 | 27.3187 | 3 | 72.8498 | 3 | 47796.8431 | 1 | NA | NA | NA | NA | NA | NA
Ethylene Glycol | 107-21-1 | VOC | 172.3077 | 172.3077 | 3 | 459.4872 | 3 | 574359.9884 | 2 | 1401.6 | 2 | NA | NA | NA | NA
Ethylene Glycol Monobutyl Ether | 111-76-2 | Other Organics | 22.472 | 22.472 | 3 | 59.9254 | 3 | 71807.5814 | 2 | 5606.4 | 2 | NA | NA | NA | NA
Ethylene Oxide | 75-21-8 | Other Organics | 3.7461e-05 | 3.7461e-05 | 3 | 9.9897e-05 | 3 | 0.013359 | 2 | 0.0032704 | 2 | 0.32704 | 2 | 2360.7296 | 2
Ethylene Thiourea | 96-45-7 | Other Organics | 0.023294 | 0.023294 | 3 | 0.062117 | 3 | 44.6794 | 2 | 0.75471 | 2 | NA | NA | NA | NA
Ethyleneimine | 151-56-4 | Other Organics | 5.0137e-06 | 5.0137e-06 | 3 | 1.337e-05 | 3 | 0.0066778 | 2 | 0.00051638 | 2 | 0.051638 | 2 | 375.7335 | 2
Ethylphthalyl Ethyl Glycolate | 84-72-0 | Other Organics | 19454.346 | 19454.346 | 3 | 51878.2561 | 3 | 2154239.6223 | 2 | NA | NA | NA | NA | NA | NA
Ethyl-p-nitrophenyl Phosphonate | 2104-64-5 | SVOC | 0.49917 | 0.49917 | 3 | 1.3311 | 3 | 7.1808 | 2 | NA | NA | NA | NA | NA | NA
Fenamiphos | 22224-92-6 | Pesticide | 0.61305 | 0.61305 | 3 | 1.6348 | 3 | 179.52 | 2 | NA | NA | NA | NA | NA | NA
Fenpropathrin | 39515-41-8 | Other Organics | 565.4563 | 565.4563 | 3 | 1507.8835 | 3 | 17951.9969 | 2 | NA | NA | NA | NA | NA | NA
Fenvalerate | 51630-58-1 | Pesticide | 9827.8503 | 9827.8503 | 3 | 17951.9969 | 2 | 17951.9969 | 2 | NA | NA | NA | NA | NA | NA
Fluometuron | 2164-17-2 | Herbicide, Fungicide | 24.8098 | 24.8098 | 3 | 66.1595 | 3 | 9335.0384 | 2 | NA | NA | NA | NA | NA | NA
Fluoranthene | 206-44-0 | SVOC | 2450.2067 | 2450.2067 | 3 | 6533.8845 | 3 | 26370.5867 | 2 | NA | NA | NA | NA | NA | NA
Fluorene | 86-73-7 | SVOC | 15.5373 | 15.5373 | 1 | 15.5373 | 1 | 15.5373 | 1 | NA | NA | NA | NA | NA | NA
Fluoride | 16984-48-8 | Other Inorganics | 40863.8125 | 40863.8125 | 2 | 40863.8125 | 2 | 40863.8125 | 2 | 45.552 | 2 | NA | NA | NA | NA
Fluorine (Soluble Fluoride) | 7782-41-4 | Other Inorganics | 61283.5853 | 61283.5853 | 2 | 61283.5853 | 2 | 61283.5853 | 2 | 45.552 | 2 | NA | NA | NA | NA
Fluridone | 59756-60-4 | Herbicide, Fungicide | 26524.2534 | 26524.2534 | 3 | 57446.3899 | 2 | 57446.3899 | 2 | NA | NA | NA | NA | NA | NA
Flurprimidol | 56425-91-3 | Other Organics | 499.7701 | 499.7701 | 3 | 1332.7203 | 3 | 28723.195 | 2 | NA | NA | NA | NA | NA | NA
Flusilazole | 85509-19-9 | Herbicide, Fungicide | 843.9634 | 843.9634 | 3 | 1436.1597 | 2 | 1436.1597 | 2 | NA | NA | NA | NA | NA | NA
Flutolanil | 66332-96-5 | Herbicide, Fungicide | 6803.4725 | 6803.4725 | 3 | 18142.5933 | 3 | 359039.937 | 2 | NA | NA | NA | NA | NA | NA
Fluvalinate | 69409-94-5 | Pesticide | 7180.7987 | 7180.7987 | 2 | 7180.7987 | 2 | 7180.7987 | 2 | NA | NA | NA | NA | NA | NA
Folpet | 133-07-3 | Herbicide, Fungicide | 26.913 | 26.913 | 3 | 71.7679 | 3 | 64627.1887 | 2 | NA | NA | NA | NA | NA | NA
Fomesafen | 72178-02-0 | Herbicide, Fungicide | 97.1439 | 97.1439 | 3 | 259.0505 | 3 | 7180.7987 | 2 | NA | NA | NA | NA | NA | NA
Fonofos | 944-22-9 | Pesticide | 7.536 | 7.536 | 3 | 20.0961 | 3 | 1436.1597 | 2 | NA | NA | NA | NA | NA | NA
Formaldehyde | 50-00-0 | Other Organics | 12.3996 | 12.3996 | 3 | 33.0656 | 3 | 34.7394 | 2 | 0.8 | 1 | 80 | 1 | 272378.7334 | 1
Formic Acid | 64-18-6 | Other Organics | 0.011493 | 0.011493 | 3 | 0.030648 | 3 | 113.5886 | 2 | 1.0512 | 2 | 105.12 | 2 | 657848.2198 | 2
Fosetyl-AL | 39148-24-8 | Herbicide, Fungicide | 103501.2056 | 103501.2056 | 3 | 276003.2148 | 3 | 1795199.6852 | 2 | NA | NA | NA | NA | NA | NA
Furan | 110-00-9 | Other Organics | 0.9602 | 0.9602 | 3 | 2.5605 | 3 | 906.8548 | 2 | NA | NA | NA | NA | NA | NA
Furazolidone | 67-45-8 | Other Organics | 0.0071424 | 0.0071424 | 3 | 0.019047 | 3 | 0.52911 | 2 | NA | NA | NA | NA | NA | NA
Furfural | 98-01-1 | Other Organics | 0.55348 | 0.55348 | 3 | 1.4759 | 3 | 1999.3944 | 2 | 175.2 | 2 | 17520 | 2 | 198151005.3677 | 2
Furium | 531-82-8 | Other Organics | 0.012068 | 0.012068 | 3 | 0.032182 | 3 | 1.3404 | 2 | 0.022817 | 2 | NA | NA | NA | NA
Furmecyclox | 60568-05-0 | Other Organics | 0.19726 | 0.19726 | 3 | 0.52602 | 3 | 67.0191 | 2 | 1.1408 | 2 | NA | NA | NA | NA
Glufosinate, Ammonium | 77182-82-2 | Herbicide, Fungicide | 1.636 | 1.636 | 3 | 4.3627 | 3 | 4308.4792 | 2 | NA | NA | NA | NA | NA | NA
Glutaraldehyde | 111-30-8 | Other Organics | 21.4943 | 21.4943 | 3 | 57.3182 | 3 | 64513.3067 | 2 | 0.28032 | 2 | NA | NA | NA | NA
Glycidaldehyde | 765-34-4 | Other Organics | 0.026498 | 0.026498 | 3 | 0.070662 | 3 | 158.586 | 2 | 3.504 | 2 | 350.4 | 2 | 3142205.4205 | 2
Glyphosate | 1071-83-6 | Herbicide, Fungicide | 1354.8117 | 1354.8117 | 3 | 3612.8313 | 3 | 71807.9874 | 2 | NA | NA | NA | NA | NA | NA
Guanidine | 113-00-8 | Other Organics | 2.8494 | 2.8494 | 3 | 7.5985 | 3 | 82.5734 | 1 | NA | NA | NA | NA | NA | NA
Guanidine Chloride | 50-01-1 | Other Organics | 14361.5975 | 14361.5975 | 2 | 14361.5975 | 2 | 14361.5975 | 2 | NA | NA | NA | NA | NA | NA
Haloxyfop, Methyl | 69806-40-2 | Pesticide | 1.3885 | 1.3885 | 3 | 3.7027 | 3 | 35.904 | 2 | NA | NA | NA | NA | NA | NA
Heptachlor | 76-44-8 | Pesticide | 0.46876 | 0.46876 | 2 | 0.46876 | 2 | 0.46876 | 2 | 0.0075471 | 2 | 0.75471 | 2 | 32662.0992 | 2
Heptachlor Epoxide | 1024-57-3 | Pesticide | 0.26267 | 0.26267 | 2 | 0.26267 | 2 | 0.26267 | 2 | 0.0037735 | 2 | 0.37735 | 2 | 15192.5698 | 2
Heptachlorobiphenyl, 2,3,3',4,4',5,5'- (PCB 189) | 39635-31-9 | PCBs | 0.26335 | 0.26335 | 1 | 0.26335 | 1 | 0.26335 | 1 | 0.0089193 | 2 | 0.89193 | 2 | 20319.7433 | 2
Hexabromobenzene | 87-82-1 | Other Organics | 0.00045442 | 0.00045442 | 1 | 0.00045442 | 1 | 0.00045442 | 1 | NA | NA | NA | NA | NA | NA
Hexabromodiphenyl ether, 2,2',4,4',5,5'- (BDE-153) | 68631-49-2 | Polybrominated Diphenyl Ethers (PBDE) | 143.616 | 143.616 | 2 | 143.616 | 2 | 143.616 | 2 | NA | NA | NA | NA | NA | NA
Hexachlorobenzene | 118-74-1 | SVOC | 0.0094379 | 0.0094379 | 3 | 0.025168 | 3 | 0.038697 | 1 | 0.021329 | 2 | 2.1329 | 2 | 71186.3055 | 2
Hexachlorobiphenyl, 2,3,3',4,4',5- (PCB 156) | 38380-08-4 | PCBs | 0.42095 | 0.42095 | 2 | 0.42095 | 2 | 0.42095 | 2 | 0.0089193 | 2 | 0.89193 | 2 | 19416.3632 | 2
Hexachlorobiphenyl, 2,3,3',4,4',5'- (PCB 157) | 69782-90-7 | PCBs | 0.35183 | 0.35183 | 1 | 0.35183 | 1 | 0.35183 | 1 | 0.0089193 | 2 | 0.89193 | 2 | 19416.4991 | 2
Hexachlorobiphenyl, 2,3',4,4',5,5'- (PCB 167) | 52663-72-6 | PCBs | 0.42754 | 0.42754 | 3 | 0.43217 | 2 | 0.43217 | 2 | 0.0089193 | 2 | 0.89193 | 2 | 19415.1028 | 2
Hexachlorobiphenyl, 3,3',4,4',5,5'- (PCB 169) | 32774-16-6 | PCBs | 0.00014165 | 0.00014165 | 3 | 0.00037773 | 3 | 0.00043217 | 2 | 8.9193e-06 | 2 | 0.00089193 | 2 | 19.4151 | 2
Hexachlorobutadiene | 87-68-3 | VOC | 0.060466 | 0.060466 | 3 | 0.16124 | 3 | 2.3249 | 2 | 0.44596 | 2 | 44.5964 | 2 | 1612563.4592 | 2
Hexachlorocyclohexane, Alpha- | 319-84-6 | SVOC | 0.007924 | 0.007924 | 3 | 0.021131 | 3 | 0.31914 | 2 | 0.0054507 | 2 | NA | NA | NA | NA
Hexachlorocyclohexane, Beta- | 319-85-7 | SVOC | 0.027725 | 0.027725 | 3 | 0.073932 | 3 | 1.117 | 2 | 0.018512 | 2 | NA | NA | NA | NA
Hexachlorocyclohexane, Gamma- (Lindane) | 58-89-9 | SVOC | 1.1532 | 1.1532 | 3 | 2.2247 | 2 | 2.2247 | 2 | 0.031649 | 2 | NA | NA | NA | NA
Hexachlorocyclohexane, Technical | 608-73-1 | Other Organics | 0.027734 | 0.027734 | 3 | 0.073957 | 3 | 1.117 | 2 | 0.019238 | 2 | NA | NA | NA | NA
Hexachlorocyclopentadiene | 77-47-4 | SVOC | 0.36626 | 0.36626 | 3 | 0.97668 | 3 | 2.9754 | 1 | 0.7008 | 2 | 70.08 | 2 | 2488100.867 | 2
Hexachlorodibenzo-p-dioxin, Mixture | 34465-46-8 | Other Organics | 0.00040954 | 0.00040954 | 2 | 0.00040954 | 2 | 0.00040954 | 2 | 7.5471e-06 | 2 | NA | NA | NA | NA
Hexachloroethane | 67-72-1 | SVOC | 0.040426 | 0.040426 | 3 | 0.1078 | 3 | 3.6469 | 2 | 0.89193 | 2 | 89.1927 | 2 | 2687564.5732 | 2
Hexachlorophene | 70-30-4 | SVOC | 215.424 | 215.424 | 2 | 215.424 | 2 | 215.424 | 2 | NA | NA | NA | NA | NA | NA
Hexahydro-1,3,5-trinitro-1,3,5-triazine (RDX) | 121-82-4 | Explosives/Propellants | 0.046138 | 0.046138 | 3 | 0.12303 | 3 | 33.6347 | 2 | NA | NA | NA | NA | NA | NA
Hexamethylene Diisocyanate, 1,6- | 822-06-0 | Other Organics | 0.054782 | 0.054782 | 3 | 0.14609 | 3 | 5.2212 | 2 | 0.03504 | 2 | 3.504 | 2 | 83802.4525 | 2
Hexamethylphosphoramide | 680-31-9 | SVOC | 0.10872 | 0.10872 | 3 | 0.28993 | 3 | 287.2319 | 2 | NA | NA | NA | NA | NA | NA
Hexane, N- | 110-54-3 | VOC | 138.3982 | 138.3982 | 1 | 138.3982 | 1 | 138.3982 | 1 | 2452.8 | 2 | 245280 | 2 | 3244526558.1293 | 2
Hexanedioic Acid | 124-04-9 | Other Organics | 725.4162 | 725.4162 | 3 | 1934.4432 | 3 | 1436159.7482 | 2 | NA | NA | NA | NA | NA | NA
Hexanone, 2- | 591-78-6 | VOC | 0.78601 | 0.78601 | 3 | 2.096 | 3 | 731.2957 | 2 | 105.12 | 2 | 10512 | 2 | 144476924.3557 | 2
Hexazinone | 51235-04-2 | Herbicide, Fungicide | 33.3018 | 33.3018 | 3 | 88.8049 | 3 | 23696.6358 | 2 | NA | NA | NA | NA | NA | NA
Hexythiazox | 78587-05-0 | Pesticide | 92.4045 | 92.4045 | 3 | 246.4121 | 3 | 17951.9969 | 2 | NA | NA | NA | NA | NA | NA
Hydramethylnon | 67485-29-4 | Pesticide | 12207.3579 | 12207.3579 | 2 | 12207.3579 | 2 | 12207.3579 | 2 | NA | NA | NA | NA | NA | NA
Hydrazine | 302-01-2 | Other Inorganics | 0.95367 | 0.95367 | 2 | 0.95367 | 2 | 0.95367 | 2 | 0.0020023 | 2 | 0.20023 | 2 | 1104.5022 | 2
Hydrazine Sulfate | 10034-93-2 | Other Inorganics | 0.95367 | 0.95367 | 2 | 0.95367 | 2 | 0.95367 | 2 | 0.0020023 | 2 | NA | NA | NA | NA
Hydrogen Chloride | 7647-01-0 | Other Inorganics | 158765368.9355 | 158765368.9355 | 2 | 158765368.9355 | 2 | 158765368.9355 | 2 | 70.08 | 2 | 7008 | 2 | 2125563.5688 | 2
Hydrogen Cyanide | 74-90-8 | Other Inorganics | 7.2498 | 7.2498 | 3 | 19.3328 | 3 | 136.913 | 2 | 2.8032 | 2 | 280.32 | 2 | 1615419.394 | 2
Hydrogen Fluoride | 7664-39-3 | Other Inorganics | 40864.9683 | 40864.9683 | 2 | 40864.9683 | 2 | 40864.9683 | 2 | 49.056 | 2 | 4905.6 | 2 | 21650955.6619 | 2
Hydrogen Sulfide | 7783-06-4 | Other Inorganics | 1359292.5423 | 1359292.5423 | 2 | 1359292.5423 | 2 | 1359292.5423 | 2 | 1 | 1 | 100 | 1 | 308526.3552 | 1
Hydroquinone | 123-31-9 | Other Organics | 0.13747 | 0.13747 | 3 | 0.36659 | 3 | 33.5104 | 2 | NA | NA | NA | NA | NA | NA
Imazalil | 35554-44-0 | Herbicide, Fungicide | 2.9795 | 2.9795 | 3 | 7.9454 | 3 | 32.961 | 2 | NA | NA | NA | NA | NA | NA
Imazaquin | 81335-37-7 | Other Organics | 3784.2022 | 3784.2022 | 3 | 10091.2059 | 3 | 179519.9685 | 2 | NA | NA | NA | NA | NA | NA
Imazethapyr | 81335-77-5 | Herbicide, Fungicide | 5604.4149 | 5604.4149 | 3 | 14945.1065 | 3 | 1795199.6852 | 2 | NA | NA | NA | NA | NA | NA
Indeno[1,2,3-cd]pyrene | 193-39-5 | SVOC | 18.4585 | 18.4585 | 2 | 18.4585 | 2 | 18.4585 | 2 | 0.16352 | 2 | NA | NA | NA | NA
Iodine | 7553-56-2 | Other Inorganics | 10220 | 10220 | 2 | 10220 | 2 | 10220 | 2 | NA | NA | NA | NA | NA | NA
Iprodione | 36734-19-7 | Herbicide, Fungicide | 20.3133 | 20.3133 | 3 | 54.1689 | 3 | 28723.195 | 2 | NA | NA | NA | NA | NA | NA
Iron | 7439-89-6 | Metals | 10164.7987 | 10164.7987 | 3 | 27106.13 | 3 | 715400 | 2 | NA | NA | NA | NA | NA | NA
Isobutyl Alcohol | 78-83-1 | Other Organics | 67.5792 | 67.5792 | 3 | 180.2113 | 3 | 3053.547 | 1 | NA | NA | NA | NA | NA | NA
Isophorone | 78-59-1 | SVOC | 2.9946 | 2.9946 | 3 | 7.9857 | 3 | 2116.4459 | 2 | 7008 | 2 | NA | NA | NA | NA
Isopropalin | 33820-53-0 | Herbicide, Fungicide | 1.261 | 1.261 | 1 | 1.261 | 1 | 1.261 | 1 | NA | NA | NA | NA | NA | NA
Isopropanol | 67-63-0 | Other Organics | 7.6597 | 7.6597 | 3 | 20.4259 | 3 | 13327.484 | 2 | 700.8 | 2 | 70080 | 2 | 655966635.6751 | 2
Isopropyl Methyl Phosphonic Acid | 1832-54-8 | Other Organics | 25.7063 | 25.7063 | 3 | 68.5502 | 3 | 71807.9874 | 2 | NA | NA | NA | NA | NA | NA
Isoxaben | 82558-50-7 | Herbicide, Fungicide | 320.0217 | 320.0217 | 3 | 853.3912 | 3 | 35903.9937 | 2 | NA | NA | NA | NA | NA | NA
JP-7 | E1737665 | Other Organics | 2381480534.0321 | 2381480534.0321 | 2 | 2381480534.0321 | 2 | 2381480534.0321 | 2 | 1051.2 | 2 | 105120 | 2 | NA | NA
Lactofen | 77501-63-4 | Pesticide | 798.8378 | 798.8378 | 3 | 2130.2342 | 3 | 5744.639 | 2 | NA | NA | NA | NA | NA | NA
Lead acetate | 301-04-2 | Other Organics | 9.5741 | 9.5741 | 2 | 9.5741 | 2 | 9.5741 | 2 | 0.12264 | 2 | NA | NA | NA | NA
Lead and Compounds | 7439-92-1 | Metals | 40 | 40 | IMoEP Value | 80 | IMoEP Value | 320 | IMoEP Value | 0.09 | 1 | NA | NA | NA | NA
Lead Phosphate | 7446-27-7 | Other Inorganics | 336.5976 | 336.5976 | 2 | 336.5976 | 2 | 336.5976 | 2 | 0.8176 | 2 | NA | NA | NA | NA
Lead subacetate | 1335-32-6 | Other Organics | 0.034767 | 0.034767 | 3 | 0.092713 | 3 | 52.9098 | 2 | 0.89193 | 2 | NA | NA | NA | NA
Lewisite | 541-25-3 | Other Organics | 0.004248 | 0.004248 | 3 | 0.011328 | 3 | 5.11 | 2 | NA | NA | NA | NA | NA | NA
Linuron | 330-55-2 | Herbicide, Fungicide | 15.7478 | 15.7478 | 3 | 41.9941 | 3 | 5529.215 | 2 | NA | NA | NA | NA | NA | NA
Lithium | 7439-93-2 | Metals | 2044 | 2044 | 2 | 2044 | 2 | 2044 | 2 | NA | NA | NA | NA | NA | NA
Lithium Perchlorate | 7791-03-9 | Other Inorganics | 715.4 | 715.4 | 2 | 715.4 | 2 | 715.4 | 2 | NA | NA | NA | NA | NA | NA
Malathion | 121-75-5 | SVOC | 7.9285 | 7.9285 | 3 | 21.1427 | 3 | 14361.5975 | 2 | NA | NA | NA | NA | NA | NA
Maleic Anhydride | 108-31-6 | SVOC | 20.7127 | 20.7127 | 3 | 55.234 | 3 | 70891.882 | 2 | 2.4528 | 2 | NA | NA | NA | NA
Maleic Hydrazide | 123-33-1 | Other Organics | 114.9628 | 114.9628 | 3 | 306.5675 | 3 | 359039.937 | 2 | NA | NA | NA | NA | NA | NA
Malononitrile | 109-77-3 | Other Organics | 0.022994 | 0.022994 | 3 | 0.061317 | 3 | 71.808 | 2 | NA | NA | NA | NA | NA | NA
Mancozeb | 8018-01-7 | Herbicide, Fungicide | 111.4545 | 111.4545 | 3 | 297.2119 | 3 | 21542.3962 | 2 | NA | NA | NA | NA | NA | NA
Maneb | 12427-38-2 | Herbicide, Fungicide | 19.911 | 19.911 | 3 | 53.0959 | 3 | 3590.3994 | 2 | NA | NA | NA | NA | NA | NA
Manganese (Diet) | 7439-96-5 \ Tier 3 | Metals | NA | NA | NA | NA | NA | NA | NA | NA | NA | NA | NA | NA | NA
Manganese (Non-diet) | 7439-96-5 | Metals | 5281.4169 | 5281.4169 | 3 | 14083.7784 | 3 | 23100.464 | 2 | 0.1752 | 2 | NA | NA | NA | NA
MCPA | 94-74-6 | Herbicide, Fungicide | 0.050803 | 0.050803 | 3 | 0.13548 | 3 | 359.0399 | 2 | NA | NA | NA | NA | NA | NA
MCPB | 94-81-5 | Herbicide, Fungicide | 2.8565 | 2.8565 | 3 | 7.6174 | 3 | 3159.5514 | 2 | NA | NA | NA | NA | NA | NA
MCPP | 93-65-2 | Herbicide, Fungicide | 0.42435 | 0.42435 | 3 | 1.1316 | 3 | 718.0799 | 2 | NA | NA | NA | NA | NA | NA
Mephosfolan | 950-10-7 | Pesticide | 0.38043 | 0.38043 | 3 | 1.0145 | 3 | 64.6272 | 2 | NA | NA | NA | NA | NA | NA
Mepiquat Chloride | 24307-26-4 | Other Organics | 18.881 | 18.881 | 3 | 50.3494 | 3 | 21542.3962 | 2 | NA | NA | NA | NA | NA | NA
Mercuric Chloride (and other Mercury salts) | 7487-94-7 | Other Inorganics | 306.5605 | 306.5605 | 2 | 306.5605 | 2 | 306.5605 | 2 | 1.0512 | 2 | NA | NA | NA | NA
Mercury (elemental) | 7439-97-6 | Metals | 3.1261 | 3.1261 | 1 | 3.1261 | 1 | 3.1261 | 1 | 0.3 | 1 | 30 | 1 | 567003.9124 | 1
Merphos | 150-50-5 | Pesticide | 0.17151 | 0.17151 | 1 | 0.17151 | 1 | 0.17151 | 1 | NA | NA | NA | NA | NA | NA
Tribufos | 78-48-8 | Other Organics | 0.5287 | 0.5287 | 3 | 1.4099 | 3 | 143.616 | 2 | NA | NA | NA | NA | NA | NA
Metalaxyl | 57837-19-1 | Herbicide, Fungicide | 26.8533 | 26.8533 | 3 | 71.6089 | 3 | 43084.7924 | 2 | NA | NA | NA | NA | NA | NA
Methacrylonitrile | 126-98-7 | Other Organics | 0.029551 | 0.029551 | 3 | 0.078801 | 3 | 83.0973 | 2 | 105.12 | 2 | 10512 | 2 | 105417867.1335 | 2
Methamidophos | 10265-92-6 | Pesticide | 0.012165 | 0.012165 | 3 | 0.032441 | 3 | 35.904 | 2 | NA | NA | NA | NA | NA | NA
Methanol | 67-56-1 | Other Organics | 275.8282 | 275.8282 | 3 | 735.542 | 3 | 33963.2354 | 1 | 70080 | 2 | 7008000 | 2 | 42755772671.3011 | 2
Methidathion | 950-37-8 | Pesticide | 0.50259 | 0.50259 | 3 | 1.3402 | 3 | 1077.1198 | 2 | NA | NA | NA | NA | NA | NA
Methomyl | 16752-77-5 | Pesticide | 6.7777 | 6.7777 | 3 | 18.0739 | 3 | 17951.9969 | 2 | NA | NA | NA | NA | NA | NA
Methoxy-5-nitroaniline, 2- | 99-59-2 | SVOC | 0.062996 | 0.062996 | 3 | 0.16799 | 3 | 41.0331 | 2 | NA | NA | NA | NA | NA | NA
Methoxychlor | 72-43-5 | SVOC | 366.6638 | 366.6638 | 3 | 977.7702 | 3 | 3590.3994 | 2 | NA | NA | NA | NA | NA | NA
Methoxyethanol Acetate, 2- | 110-49-6 | Other Organics | 0.039126 | 0.039126 | 3 | 0.10434 | 3 | 407.4082 | 2 | 3.504 | 2 | 350.4 | 2 | 5009214.736 | 2
Methoxyethanol, 2- | 109-86-4 | Other Organics | 0.2147 | 0.2147 | 3 | 0.57252 | 3 | 1621.6749 | 2 | 24.528 | 2 | 2452.8 | 2 | 24375784.1604 | 2
Methyl Acetate | 79-20-9 | Other Organics | 233.2079 | 233.2079 | 3 | 621.8876 | 3 | 8969.3928 | 1 | NA | NA | NA | NA | NA | NA
Methyl Acrylate | 96-33-3 | Other Organics | 0.91158 | 0.91158 | 3 | 2.4309 | 3 | 320.7887 | 2 | 70.08 | 2 | 7008 | 2 | 78803599.1288 | 2
Methyl Ethyl Ketone - MEK (2-Butanone) | 78-93-3 | VOC | 85.8873 | 85.8873 | 3 | 229.0327 | 3 | 8449.9473 | 1 | 17520 | 2 | 1752000 | 2 | 18525350733.9608 | 2
Methyl Hydrazine | 60-34-4 | Explosives/Propellants | 0.00014064 | 0.00014064 | 3 | 0.00037505 | 3 | 0.31763 | 2 | 0.0098112 | 2 | 0.98112 | 2 | 7332.9894 | 2
Methyl Isobutyl Ketone - MIBK (4-methyl-2-pentanone) | 108-10-1 | VOC | 157.9712 | 157.9712 | 3 | 421.2565 | 3 | 885.9914 | 1 | 10512 | 2 | 1051200 | 2 | 14567492326.1255 | 2
Methyl Isocyanate | 624-83-9 | Pesticide | 0.090267 | 0.090267 | 3 | 0.24071 | 3 | 8.9884 | 2 | 3.504 | 2 | 350.4 | 2 | 2907393.9643 | 2
Methyl Mercury | 22967-92-6 | Metals | 102.2 | 102.2 | 2 | 102.2 | 2 | 102.2 | 2 | NA | NA | NA | NA | NA | NA
Methyl Methacrylate | 80-62-6 | Other Organics | 32.3159 | 32.3159 | 3 | 86.1756 | 3 | 669.2926 | 1 | 2452.8 | 2 | 245280 | 2 | 3160706985.3701 | 2
Methyl methanesulfonate | 66-27-3 | SVOC | 0.011474 | 0.011474 | 3 | 0.030598 | 3 | 20.3088 | 2 | 0.3504 | 2 | NA | NA | NA | NA
Methyl Parathion | 298-00-0 | SVOC | 1.1053 | 1.1053 | 3 | 2.9474 | 3 | 179.52 | 2 | NA | NA | NA | NA | NA | NA
Methyl Phosphonic Acid | 993-13-5 | Other Organics | 13.0751 | 13.0751 | 3 | 34.8669 | 3 | 43084.7924 | 2 | NA | NA | NA | NA | NA | NA
Methyl Styrene (Mixed Isomers) | 25013-15-4 | Other Organics | 7.2992 | 7.2992 | 3 | 19.4646 | 3 | 68.5026 | 1 | 140.16 | 2 | 14016 | 2 | 779111556.2557 | 2
Methyl tert-Butyl Ether (MTBE) | 1634-04-4 | VOC | 0.79886 | 0.79886 | 3 | 2.1303 | 3 | 110.4279 | 2 | 37.7354 | 2 | 3773.5385 | 2 | 48483112.112 | 2
Methyl-1,4-benzenediamine dihydrochloride, 2- | 615-45-2 | Other Organics | 0.44668 | 0.44668 | 3 | 1.1911 | 3 | 215.424 | 2 | NA | NA | NA | NA | NA | NA
Methyl-5-Nitroaniline, 2- | 99-55-8 | SVOC | 0.67509 | 0.67509 | 3 | 1.8002 | 3 | 223.4026 | 2 | NA | NA | NA | NA | NA | NA
Methylaniline Hydrochloride, 2- | 636-21-5 | Other Organics | 0.03472 | 0.03472 | 3 | 0.092587 | 3 | 15.4659 | 2 | 0.26517 | 2 | NA | NA | NA | NA
Methylarsonic acid | 124-58-3 | Herbicide, Fungicide | 7180.7987 | 7180.7987 | 2 | 7180.7987 | 2 | 7180.7987 | 2 | NA | NA | NA | NA | NA | NA
Methylbenzene,1-4-diamine monohydrochloride, 2- | 74612-12-7 | Other Organics | 143.616 | 143.616 | 2 | 143.616 | 2 | 143.616 | 2 | NA | NA | NA | NA | NA | NA
Methylbenzene-1,4-diamine sulfate, 2- | 615-50-9 | Other Organics | 20.1062 | 20.1062 | 2 | 20.1062 | 2 | 20.1062 | 2 | NA | NA | NA | NA | NA | NA
Methylcholanthrene, 3- | 56-49-5 | SVOC | 0.051682 | 0.051682 | 3 | 0.09139 | 2 | 0.09139 | 2 | 0.0015573 | 2 | NA | NA | NA | NA
Methylene Chloride | 75-09-2 | VOC | 0.16377 | 0.16377 | 3 | 0.43672 | 3 | 313.2528 | 2 | 450 | 1 | 45000 | 1 | 261272057.42 | 1
Methylene-bis(2-chloroaniline), 4,4'- | 101-14-4 | SVOC | 1.0901 | 1.0901 | 3 | 2.907 | 3 | 20.0984 | 2 | 0.022817 | 2 | NA | NA | NA | NA
Methylene-bis(N,N-dimethyl) Aniline, 4,4'- | 101-61-1 | SVOC | 0.72367 | 0.72367 | 3 | 1.9298 | 3 | 43.7081 | 2 | 0.75471 | 2 | NA | NA | NA | NA
Methylenebisbenzenamine, 4,4'- | 101-77-9 | Other Organics | 0.039968 | 0.039968 | 3 | 0.10658 | 3 | 1.2566 | 2 | 0.021329 | 2 | NA | NA | NA | NA
Methylenediphenyl Diisocyanate | 101-68-8 | Other Organics | 4762961.0681 | 4762961.0681 | 2 | 4762961.0681 | 2 | 4762961.0681 | 2 | 2.1024 | 2 | NA | NA | NA | NA
Methylnaphthalene, 1- | 90-12-0 | SVOC | 1.1165 | 1.1165 | 3 | 2.9772 | 3 | 63.6531 | 2 | NA | NA | NA | NA | NA | NA
Methylnaphthalene, 2- | 91-57-6 | SVOC | 32.5891 | 32.5891 | 3 | 61.8708 | 1 | 61.8708 | 1 | NA | NA | NA | NA | NA | NA
Methyl-N-nitro-N-nitrosoguanidine, N- | 70-25-7 | Other Organics | 0.00038548 | 0.00038548 | 3 | 0.0010279 | 3 | 0.24224 | 2 | 0.004088 | 2 | NA | NA | NA | NA
Methylstyrene, Alpha- | 98-83-9 | Other Organics | 87.1313 | 87.1313 | 1 | 87.1313 | 1 | 87.1313 | 1 | NA | NA | NA | NA | NA | NA
Metolachlor | 51218-45-2 | Herbicide, Fungicide | 2.1173 | 2.1173 | 3 | 5.6461 | 3 | 107711.9811 | 2 | NA | NA | NA | NA | NA | NA
Metribuzin | 21087-64-9 | Herbicide, Fungicide | 13.3712 | 13.3712 | 3 | 35.6566 | 3 | 17951.9969 | 2 | NA | NA | NA | NA | NA | NA
Metsulfuron-methyl | 74223-64-6 | Herbicide, Fungicide | 196.0162 | 196.0162 | 3 | 522.71 | 3 | 179519.9685 | 2 | NA | NA | NA | NA | NA | NA
Mineral oils | 8012-95-1 | Other Organics | 0.26014 | 0.26014 | 1 | 0.26014 | 1 | 0.26014 | 1 | NA | NA | NA | NA | NA | NA
Mirex | 2385-85-5 | SVOC | 0.066183 | 0.066183 | 3 | 0.13297 | 2 | 0.13297 | 2 | 0.0019238 | 2 | 0.19238 | 2 | 8502.4539 | 2
Molinate | 2212-67-1 | Herbicide, Fungicide | 2.1579 | 2.1579 | 3 | 5.7545 | 3 | 1436.1597 | 2 | NA | NA | NA | NA | NA | NA
Molybdenum | 7439-98-7 | Metals | 569.4159 | 569.4159 | 3 | 1518.4424 | 3 | 5108.3558 | 2 | 7.008 | 2 | NA | NA | NA | NA
Monoaluminum phosphate | 13530-50-2 | Other Inorganics | 50078000 | 50078000 | 2 | 50078000 | 2 | 50078000 | 2 | NA | NA | NA | NA | NA | NA
Monoammonium phosphate | 7722-76-1 | Other Inorganics | 50078000 | 50078000 | 2 | 50078000 | 2 | 50078000 | 2 | NA | NA | NA | NA | NA | NA
Monocalcium phosphate | 7758-23-8 | Other Inorganics | 50078000 | 50078000 | 2 | 50078000 | 2 | 50078000 | 2 | NA | NA | NA | NA | NA | NA
Monochloramine | 10599-90-3 | Other Inorganics | 102200 | 102200 | 2 | 102200 | 2 | 102200 | 2 | NA | NA | NA | NA | NA | NA
Monomagnesium phosphate | 7757-86-0 | Other Inorganics | 50078000 | 50078000 | 2 | 50078000 | 2 | 50078000 | 2 | NA | NA | NA | NA | NA | NA
Monomethylaniline | 100-61-8 | Other Organics | 1.4035 | 1.4035 | 3 | 3.7427 | 3 | 1436.1597 | 2 | NA | NA | NA | NA | NA | NA
Monopotassium phosphate | 7778-77-0 | Other Inorganics | 50078000 | 50078000 | 2 | 50078000 | 2 | 50078000 | 2 | NA | NA | NA | NA | NA | NA
Monosodium phosphate | 7558-80-7 | Other Inorganics | 50078000 | 50078000 | 2 | 50078000 | 2 | 50078000 | 2 | NA | NA | NA | NA | NA | NA
Myclobutanil | 88671-89-0 | Herbicide, Fungicide | 895.5886 | 895.5886 | 3 | 2388.2364 | 3 | 17951.9969 | 2 | NA | NA | NA | NA | NA | NA
N,N'-Diphenyl-1,4-benzenediamine | 74-31-7 | Other Organics | 64.7024 | 64.7024 | 3 | 172.5398 | 3 | 215.424 | 2 | NA | NA | NA | NA | NA | NA
Naled | 300-76-5 | SVOC | 0.24022 | 0.24022 | 1 | 0.24022 | 1 | 0.24022 | 1 | NA | NA | NA | NA | NA | NA
Naphtha, High Flash Aromatic (HFAN) | 64742-95-6 | Other Organics | 30658.8159 | 30658.8159 | 2 | 30658.8159 | 2 | 30658.8159 | 2 | 350.4 | 2 | 35040 | 2 | NA | NA
Naphthalene | 91-20-3 | VOC | 0.14132 | 0.14132 | 3 | 0.37686 | 3 | 4.6318 | 2 | 0.28856 | 2 | 28.8565 | 2 | 461249.7302 | 2
Naphthylamine, 2- | 91-59-8 | SVOC | 0.037882 | 0.037882 | 3 | 0.10102 | 3 | 1.117 | 2 | NA | NA | NA | NA | NA | NA
Napropamide | 15299-99-7 | Herbicide, Fungicide | 2110.0529 | 2110.0529 | 3 | 5626.8078 | 3 | 86169.5849 | 2 | NA | NA | NA | NA | NA | NA
Nickel Acetate | 373-02-4 | Other Organics | 2.3699 | 2.3699 | 3 | 6.3197 | 3 | 7374.7263 | 2 | 0.037735 | 2 | NA | NA | NA | NA
Nickel Carbonate | 3333-67-3 | Other Inorganics | 7374.7263 | 7374.7263 | 2 | 7374.7263 | 2 | 7374.7263 | 2 | 0.037735 | 2 | NA | NA | NA | NA
Nickel Carbonyl | 13463-39-3 | Other Inorganics | 10209.2751 | 10209.2751 | 2 | 10209.2751 | 2 | 10209.2751 | 2 | 0.037735 | 2 | 3.7735 | 2 | 84274.1745 | 2
Nickel Hydroxide | 12054-48-7 | Other Inorganics | 10209.2751 | 10209.2751 | 2 | 10209.2751 | 2 | 10209.2751 | 2 | 0.037735 | 2 | NA | NA | NA | NA
Nickel Oxide | 1313-99-1 | Other Inorganics | 10498.6054 | 10498.6054 | 2 | 10498.6054 | 2 | 10498.6054 | 2 | 0.037735 | 2 | NA | NA | NA | NA
Nickel Refinery Dust | E715532 | Other Inorganics | 8447.4288 | 8447.4288 | 2 | 8447.4288 | 2 | 8447.4288 | 2 | 0.025 | 1 | NA | NA | NA | NA
Nickel Soluble Salts | 7440-02-0 | Metals | 528.1417 | 528.1417 | 3 | 1408.3778 | 3 | 12763.1195 | 2 | 0.025 | 1 | NA | NA | NA | NA
Nickel Subsulfide | 12035-72-2 | Other Inorganics | 1.6832 | 1.6832 | 2 | 1.6832 | 2 | 1.6832 | 2 | 0.02044 | 2 | NA | NA | NA | NA
Nickelocene | 1271-28-9 | Other Organics | 2.2094 | 2.2094 | 2 | 2.2094 | 2 | 2.2094 | 2 | 0.037735 | 2 | NA | NA | NA | NA
Nitrate (measured as nitrogen) | 14797-55-8 | Other Inorganics | 1635200 | 1635200 | 2 | 1635200 | 2 | 1635200 | 2 | NA | NA | NA | NA | NA | NA
Nitrate + Nitrite (measured as nitrogen) | E701177 | Other Inorganics | NA | NA | NA | NA | NA | NA | NA | NA | NA | NA | NA | NA | NA
Nitrite (measured as nitrogen) | 14797-65-0 | Other Inorganics | 102200 | 102200 | 2 | 102200 | 2 | 102200 | 2 | NA | NA | NA | NA | NA | NA
Nitroaniline, 2- | 88-74-4 | SVOC | 8.7623 | 8.7623 | 3 | 23.3661 | 3 | 7053.1952 | 2 | 0.1752 | 2 | NA | NA | NA | NA
Nitroaniline, 4- | 100-01-6 | SVOC | 0.20981 | 0.20981 | 3 | 0.5595 | 3 | 100.5312 | 2 | 21.024 | 2 | NA | NA | NA | NA
Nitrobenzene | 98-95-3 | Explosives/Propellants | 0.019725 | 0.019725 | 3 | 0.0526 | 3 | 9.2137 | 2 | 0.24528 | 2 | 24.528 | 2 | 348416.657 | 2
Nitrocellulose | 9004-70-0 | Explosives/Propellants | 817999.5817 | 817999.5817 | 3 | 2181332.2177 | 3 | 2154239622.2703 | 2 | NA | NA | NA | NA | NA | NA
Nitrofurantoin | 67-20-9 | Other Organics | 66.5279 | 66.5279 | 3 | 177.4077 | 3 | 50265.5912 | 2 | NA | NA | NA | NA | NA | NA
Nitrofurazone | 59-87-0 | Other Organics | 0.0089475 | 0.0089475 | 3 | 0.02386 | 3 | 1.5466 | 2 | 0.026517 | 2 | NA | NA | NA | NA
Nitroglycerin | 55-63-0 | Explosives/Propellants | 0.092799 | 0.092799 | 3 | 0.24747 | 3 | 71.808 | 2 | NA | NA | NA | NA | NA | NA
Nitroguanidine (Pricrite) | 556-88-7 | Explosives/Propellants | 34.0022 | 34.0022 | 3 | 90.6725 | 3 | 71807.9874 | 2 | NA | NA | NA | NA | NA | NA
Nitromethane | 75-52-5 | Explosives/Propellants | 0.01502 | 0.01502 | 3 | 0.040053 | 3 | 11.8613 | 2 | 1.1149 | 2 | 111.4909 | 2 | 903643.6657 | 2
Nitropropane, 2- | 79-46-9 | Other Organics | 0.00033903 | 0.00033903 | 3 | 0.00090409 | 3 | 0.12772 | 2 | 0.016916 | 2 | 1.6916 | 2 | 19313.863 | 2
Nitropyrene, 4- | 57835-92-4 | Other Organics | 0.62237 | 0.62237 | 3 | 1.5383 | 2 | 1.5383 | 2 | 0.089193 | 2 | NA | NA | NA | NA
Nitrosodiethanolamine, N- | 1116-54-7 | Other Organics | 0.00036952 | 0.00036952 | 3 | 0.00098539 | 3 | 0.71806 | 2 | 0.012264 | 2 | NA | NA | NA | NA
Nitrosodiethylamine, N- | 55-18-5 | SVOC | 2.3333e-05 | 2.3333e-05 | 3 | 6.2221e-05 | 3 | 0.013404 | 2 | 0.00022817 | 2 | NA | NA | NA | NA
Nitrosodimethylamine, N- | 62-75-9 | SVOC | 8.8737e-06 | 8.8737e-06 | 3 | 2.3663e-05 | 3 | 0.022189 | 2 | 0.0007008 | 2 | 0.07008 | 2 | 683.3457 | 2
Nitroso-di-N-butylamine, N- | 924-16-3 | SVOC | 0.0012858 | 0.0012858 | 3 | 0.0034287 | 3 | 0.31117 | 2 | 0.006132 | 2 | 0.6132 | 2 | 14052.2169 | 2
Nitroso-di-N-propylamine, N- | 621-64-7 | SVOC | 0.0013015 | 0.0013015 | 3 | 0.0034707 | 3 | 0.28722 | 2 | 0.0049056 | 2 | NA | NA | NA | NA
Nitrosodiphenylamine, N- | 86-30-6 | SVOC | 12.6027 | 12.6027 | 3 | 33.6073 | 3 | 410.3117 | 2 | 3.7735 | 2 | NA | NA | NA | NA
Nitrosomethylethylamine, N- | 10595-95-6 | SVOC | 2.7315e-05 | 2.7315e-05 | 3 | 7.2839e-05 | 3 | 0.061397 | 2 | 0.0015573 | 2 | 0.15573 | 2 | 1782.225 | 2
Nitrosomorpholine [N-] | 59-89-2 | SVOC | 0.0002519 | 0.0002519 | 3 | 0.00067174 | 3 | 0.30009 | 2 | 0.0051638 | 2 | NA | NA | NA | NA
Nitroso-N-ethylurea, N- | 759-73-9 | Other Organics | 6.0539e-05 | 6.0539e-05 | 3 | 0.00016144 | 3 | 0.074466 | 2 | 0.0012742 | 2 | NA | NA | NA | NA
Nitroso-N-methylurea, N- | 684-93-5 | Other Organics | 1.1118e-05 | 1.1118e-05 | 3 | 2.9648e-05 | 3 | 0.016755 | 2 | 0.00028856 | 2 | NA | NA | NA | NA
Nitrosopiperidine [N-] | 100-75-4 | SVOC | 0.00064554 | 0.00064554 | 3 | 0.0017214 | 3 | 0.21389 | 2 | 0.0036338 | 2 | NA | NA | NA | NA
Nitrosopyrrolidine, N- | 930-55-2 | SVOC | 0.0018072 | 0.0018072 | 3 | 0.0048192 | 3 | 0.95741 | 2 | 0.016084 | 2 | NA | NA | NA | NA
Nitrotoluene, m- | 99-08-1 | Explosives/Propellants | 0.22579 | 0.22579 | 3 | 0.6021 | 3 | 71.808 | 2 | NA | NA | NA | NA | NA | NA
Nitrotoluene, o- | 88-72-2 | Explosives/Propellants | 0.049434 | 0.049434 | 3 | 0.13182 | 3 | 13.0073 | 2 | NA | NA | NA | NA | NA | NA
Nitrotoluene, p- | 99-99-0 | Explosives/Propellants | 0.65851 | 0.65851 | 3 | 1.756 | 3 | 125.664 | 2 | NA | NA | NA | NA | NA | NA
Nonane, n- | 111-84-2 | Other Organics | 3.0764 | 3.0764 | 3 | 6.1679 | 1 | 6.1679 | 1 | 70.08 | 2 | 7008 | 2 | 131769054.5374 | 2
Norflurazon | 27314-13-2 | Herbicide, Fungicide | 29.1144 | 29.1144 | 3 | 77.6383 | 3 | 1077.1198 | 2 | NA | NA | NA | NA | NA | NA
Octabromodiphenyl Ether | 32536-52-0 | Polybrominated Diphenyl Ethers (PBDE) | 243.6855 | 243.6855 | 3 | 649.8279 | 3 | 2154.2396 | 2 | NA | NA | NA | NA | NA | NA
Octahydro-1,3,5,7-tetranitro-1,3,5,7-tetrazocine (HMX) | 2691-41-0 | Explosives/Propellants | 179.07 | 179.07 | 3 | 477.52 | 3 | 49834.4832 | 2 | NA | NA | NA | NA | NA | NA
Octamethylpyrophosphoramide | 152-16-9 | SVOC | 0.67375 | 0.67375 | 3 | 1.7967 | 3 | 1436.1597 | 2 | NA | NA | NA | NA | NA | NA
Octyl Phthalate, di-N- | 117-84-0 | SVOC | 7180.7987 | 7180.7987 | 2 | 7180.7987 | 2 | 7180.7987 | 2 | NA | NA | NA | NA | NA | NA
Oryzalin | 19044-88-3 | Herbicide, Fungicide | 2.6348 | 2.6348 | 3 | 7.0261 | 3 | 257.7723 | 2 | NA | NA | NA | NA | NA | NA
Oxadiazon | 19666-30-9 | Herbicide, Fungicide | 85.456 | 85.456 | 3 | 227.8827 | 3 | 3590.3994 | 2 | NA | NA | NA | NA | NA | NA
Oxamyl | 23135-22-0 | Pesticide | 3.4861 | 3.4861 | 3 | 9.2964 | 3 | 17951.9969 | 2 | NA | NA | NA | NA | NA | NA
Oxyfluorfen | 42874-03-3 | Herbicide, Fungicide | 8.2508 | 8.2508 | 3 | 22.0022 | 3 | 27.5428 | 2 | NA | NA | NA | NA | NA | NA
Paclobutrazol | 76738-62-0 | Other Organics | 70.5942 | 70.5942 | 3 | 188.2512 | 3 | 9335.0384 | 2 | NA | NA | NA | NA | NA | NA
Paraquat Dichloride | 1910-42-5 | Herbicide, Fungicide | 194.7372 | 194.7372 | 3 | 519.2992 | 3 | 3231.3594 | 2 | NA | NA | NA | NA | NA | NA
Parathion | 56-38-2 | SVOC | 71.1178 | 71.1178 | 3 | 189.6474 | 3 | 4308.4792 | 2 | NA | NA | NA | NA | NA | NA
Pebulate | 1114-71-2 | Herbicide, Fungicide | 33.3923 | 33.3923 | 1 | 33.3923 | 1 | 33.3923 | 1 | NA | NA | NA | NA | NA | NA
Pendimethalin | 40487-42-1 | Herbicide, Fungicide | 2941.3313 | 2941.3313 | 3 | 7843.55 | 3 | 215423.9622 | 2 | NA | NA | NA | NA | NA | NA
Pentabromodiphenyl Ether | 32534-81-9 | Polybrominated Diphenyl Ethers (PBDE) | 0.052065 | 0.052065 | 1 | 0.052065 | 1 | 0.052065 | 1 | NA | NA | NA | NA | NA | NA
Pentabromodiphenyl ether, 2,2',4,4',5- (BDE-99) | 60348-60-9 | Polybrominated Diphenyl Ethers (PBDE) | 3.0127 | 3.0127 | 3 | 8.0339 | 3 | 71.808 | 2 | NA | NA | NA | NA | NA | NA
Pentachlorobenzene | 608-93-5 | SVOC | 3.1134 | 3.1134 | 1 | 3.1134 | 1 | 3.1134 | 1 | NA | NA | NA | NA | NA | NA
Pentachlorobiphenyl, 2,3,3',4,4'- (PCB 105) | 32598-14-4 | PCBs | 0.045226 | 0.045226 | 3 | 0.1206 | 3 | 0.39231 | 2 | 0.0089193 | 2 | 0.89193 | 2 | 18467.2088 | 2
Pentachlorobiphenyl, 2,3,4,4',5- (PCB 114) | 74472-37-0 | PCBs | 0.042901 | 0.042901 | 3 | 0.1144 | 3 | 0.41898 | 2 | 0.0089193 | 2 | 0.89193 | 2 | 18466.0796 | 2
Pentachlorobiphenyl, 2,3',4,4',5- (PCB 118) | 31508-00-6 | PCBs | 0.044671 | 0.044671 | 3 | 0.11912 | 3 | 0.39121 | 2 | 0.0089193 | 2 | 0.89193 | 2 | 18467.2183 | 2
Pentachlorobiphenyl, 2',3,4,4',5- (PCB 123) | 65510-44-3 | PCBs | 0.042902 | 0.042902 | 3 | 0.1144 | 3 | 0.40312 | 2 | 0.0089193 | 2 | 0.89193 | 2 | 18466.9408 | 2
Pentachlorobiphenyl, 3,3',4,4',5- (PCB 126) | 57465-28-8 | PCBs | 1.256e-05 | 1.256e-05 | 3 | 3.3493e-05 | 3 | 0.00012023 | 2 | 2.5819e-06 | 2 | 0.00025819 | 2 | 5.3457 | 2
Pentachloroethane | 76-01-7 | Other Organics | 0.046223 | 0.046223 | 3 | 0.12326 | 3 | 31.7956 | 2 | NA | NA | NA | NA | NA | NA
Pentachloronitrobenzene | 82-68-8 | SVOC | 0.27888 | 0.27888 | 3 | 0.74368 | 3 | 2.6529 | 1 | NA | NA | NA | NA | NA | NA
Pentachlorophenol | 87-86-5 | SVOC | 0.76127 | 0.76127 | 3 | 2.03 | 3 | 3.476 | 2 | 1.9238 | 2 | NA | NA | NA | NA
Pentaerythritol tetranitrate (PETN) | 78-11-5 | Explosives/Propellants | 4.6136 | 4.6136 | 3 | 12.3029 | 3 | 467.5869 | 2 | NA | NA | NA | NA | NA | NA
Pentane, n- | 109-66-0 | Other Organics | 384.0941 | 384.0941 | 1 | 384.0941 | 1 | 384.0941 | 1 | 3504 | 2 | 350400 | 2 | 4125902435.4401 | 2
Perchlorate and Perchlorate Salts | 14797-73-0 | Inorganic - IRBCA COC | 715.4 | 715.4 | 2 | 715.4 | 2 | 715.4 | 2 | NA | NA | NA | NA | NA | NA
Perfluorobutane sulfonic acid (PFBS) | 375-73-5 | Other Organics | 0.18044 | 0.18044 | 3 | 0.48116 | 3 | 306.6 | 2 | NA | NA | NA | NA | NA | NA
Permethrin | 52645-53-1 | Other Organics | 5021.4414 | 5021.4414 | 3 | 13390.5105 | 3 | 35903.9937 | 2 | NA | NA | NA | NA | NA | NA
Phenacetin | 62-44-2 | SVOC | 0.99205 | 0.99205 | 3 | 2.6455 | 3 | 913.8962 | 2 | 15.5733 | 2 | NA | NA | NA | NA
Phenmedipham | 13684-63-4 | Herbicide, Fungicide | 3322.1361 | 3322.1361 | 3 | 8859.0296 | 3 | 172339.1698 | 2 | NA | NA | NA | NA | NA | NA
Phenol | 108-95-2 | SVOC | 405.9328 | 405.9328 | 3 | 1082.4876 | 3 | 215394.736 | 2 | 700.8 | 2 | NA | NA | NA | NA
Phenol, 2-(1-methylethoxy)-, methylcarbamate | 114-26-1 | Pesticide | 2.3197 | 2.3197 | 3 | 6.1859 | 3 | 2872.3195 | 2 | NA | NA | NA | NA | NA | NA
Phenothiazine | 92-84-2 | Other Organics | 2.3545 | 2.3545 | 3 | 6.2787 | 3 | 359.0399 | 2 | NA | NA | NA | NA | NA | NA
Phenylenediamine, m- | 108-45-2 | Other Organics | 2.5392 | 2.5392 | 3 | 6.7712 | 3 | 4308.4792 | 2 | NA | NA | NA | NA | NA | NA
Phenylenediamine, o- | 95-54-5 | Other Organics | 0.017049 | 0.017049 | 3 | 0.045464 | 3 | 16.7552 | 2 | NA | NA | NA | NA | NA | NA
Phenylenediamine, p- | 106-50-3 | SVOC | 0.42316 | 0.42316 | 3 | 1.1284 | 3 | 718.0799 | 2 | NA | NA | NA | NA | NA | NA
Phenylmercuric Acetate | 62-38-4 | Herbicide, Fungicide | 0.045312 | 0.045312 | 3 | 0.12083 | 3 | 57.4464 | 2 | NA | NA | NA | NA | NA | NA
Phenylphenol, 2- | 90-43-7 | Herbicide, Fungicide | 79.9165 | 79.9165 | 3 | 213.1107 | 3 | 1058.223 | 2 | NA | NA | NA | NA | NA | NA
Phorate | 298-02-2 | SVOC | 0.49897 | 0.49897 | 3 | 1.3306 | 3 | 143.616 | 2 | NA | NA | NA | NA | NA | NA
Phosgene | 75-44-5 | Other Organics | 0.056765 | 0.056765 | 3 | 0.15137 | 3 | 1.0501 | 2 | 1.0512 | 2 | 105.12 | 2 | 1138019.1842 | 2
Phosmet | 732-11-6 | SVOC | 5.1481 | 5.1481 | 3 | 13.7281 | 3 | 14361.5975 | 2 | NA | NA | NA | NA | NA | NA
Phosphine | 7803-51-2 | Pesticide | 306.5605 | 306.5605 | 2 | 306.5605 | 2 | 306.5605 | 2 | 1.0512 | 2 | 105.12 | 2 | 540151.3279 | 2
Phosphoric Acid | 7664-38-2 | Inorganic - IRBCA COC | 30706821.064 | 30706821.064 | 2 | 30706821.064 | 2 | 30706821.064 | 2 | 35.04 | 2 | NA | NA | NA | NA
Phosphorus, White | 7723-14-0 | Other Inorganics | 0.44941 | 0.44941 | 3 | 1.1984 | 3 | 10.6493 | 1 | NA | NA | NA | NA | NA | NA
Phthalic Acid, P- | 100-21-0 | Other Organics | 339.9834 | 339.9834 | 3 | 906.6225 | 3 | 359039.937 | 2 | NA | NA | NA | NA | NA | NA
Phthalic Anhydride | 85-44-9 | SVOC | 529.9326 | 529.9326 | 3 | 1413.1535 | 3 | 1423284.997 | 2 | 70.08 | 2 | NA | NA | NA | NA
Picloram | 1918-02-1 | Other Organics | 31.0941 | 31.0941 | 3 | 82.9175 | 3 | 50265.5912 | 2 | NA | NA | NA | NA | NA | NA
Picramic Acid (2-Amino-4,6-dinitrophenol) | 96-91-3 | Explosives/Propellants | 0.16356 | 0.16356 | 3 | 0.43616 | 3 | 71.808 | 2 | NA | NA | NA | NA | NA | NA
Picric Acid (2,4,6-Trinitrophenol) | 88-89-1 | Explosives/Propellants | 28.6876 | 28.6876 | 3 | 76.5003 | 3 | 1436.1597 | 2 | NA | NA | NA | NA | NA | NA
Pirimiphos, Methyl | 29232-93-7 | Pesticide | 1.256 | 1.256 | 3 | 3.3494 | 3 | 524.1983 | 2 | NA | NA | NA | NA | NA | NA
Polybrominated Biphenyls | 36355-01-8 | Other Organics | 0.067019 | 0.067019 | 2 | 0.067019 | 2 | 0.067019 | 2 | 0.0011408 | 2 | NA | NA | NA | NA
Polychlorinated Biphenyls (high risk) | 1336-36-3 | Other Organics | 0.74924 | 0.74924 | 2 | 0.74924 | 2 | 0.74924 | 2 | 0.017213 | 2 | 1.7213 | 2 | 68385.9959 | 2
Polychlorinated Biphenyls (low risk) | 1336-36-3 | Other Organics | 3.8242 | 3.8242 | 2 | 3.8242 | 2 | 3.8242 | 2 | 0.098112 | 2 | 9.8112 | 2 | 389800.1767 | 2
Polychlorinated Biphenyls (lowest risk) | 1336-36-3 | Other Organics | 15.8639 | 15.8639 | 3 | 21.398 | 2 | 21.398 | 2 | 0.49056 | 2 | 49.056 | 2 | 1949000.8837 | 2
Polymeric Methylene Diphenyl Diisocyanate (PMDI) | 9016-87-9 | Other Organics | 4762961.0681 | 4762961.0681 | 2 | 4762961.0681 | 2 | 4762961.0681 | 2 | 2.1024 | 2 | NA | NA | NA | NA
Polyphosphoric acid | 8017-16-1 | Other Inorganics | 50078000 | 50078000 | 2 | 50078000 | 2 | 50078000 | 2 | NA | NA | NA | NA | NA | NA
Potassium Cyanide | 151-50-8 | Other Inorganics | 2044 | 2044 | 2 | 2044 | 2 | 2044 | 2 | NA | NA | NA | NA | NA | NA
Potassium Perchlorate | 7778-74-7 | Inorganic - IRBCA COC | 715.4 | 715.4 | 2 | 715.4 | 2 | 715.4 | 2 | NA | NA | NA | NA | NA | NA
Potassium Perfluorobutane Sulfonate | 29420-49-3 | Other Organics | 215.424 | 215.424 | 2 | 215.424 | 2 | 215.424 | 2 | NA | NA | NA | NA | NA | NA
Potassium Silver Cyanide | 506-61-6 | Other Inorganics | 5110 | 5110 | 2 | 5110 | 2 | 5110 | 2 | NA | NA | NA | NA | NA | NA
Potassium tripolyphosphate | 13845-36-8 | Other Inorganics | 50078000 | 50078000 | 2 | 50078000 | 2 | 50078000 | 2 | NA | NA | NA | NA | NA | NA
Prochloraz | 67747-09-5 | Herbicide, Fungicide | 0.35775 | 0.35775 | 3 | 0.954 | 3 | 13.4042 | 2 | NA | NA | NA | NA | NA | NA
Profluralin | 26399-36-0 | Herbicide, Fungicide | 3.0555 | 3.0555 | 1 | 3.0555 | 1 | 3.0555 | 1 | NA | NA | NA | NA | NA | NA
Prometon | 1610-18-0 | Herbicide, Fungicide | 14.1354 | 14.1354 | 3 | 37.6945 | 3 | 10771.1981 | 2 | NA | NA | NA | NA | NA | NA
Prometryn | 7287-19-6 | Herbicide, Fungicide | 138.3104 | 138.3104 | 3 | 368.8277 | 3 | 28723.195 | 2 | NA | NA | NA | NA | NA | NA
Propachlor | 1918-16-7 | Herbicide, Fungicide | 18.7273 | 18.7273 | 3 | 49.9394 | 3 | 9335.0384 | 2 | NA | NA | NA | NA | NA | NA
Propanil | 709-98-8 | Herbicide, Fungicide | 5.6395 | 5.6395 | 3 | 15.0387 | 3 | 3590.3994 | 2 | NA | NA | NA | NA | NA | NA
Propargite | 2312-35-8 | Pesticide | 2.2142 | 2.2142 | 3 | 5.9046 | 3 | 10.5822 | 2 | NA | NA | NA | NA | NA | NA
Propargyl Alcohol | 107-19-7 | Other Organics | 0.44144 | 0.44144 | 3 | 1.1772 | 3 | 2044 | 2 | NA | NA | NA | NA | NA | NA
Propazine | 139-40-2 | Herbicide, Fungicide | 42.3362 | 42.3362 | 3 | 112.8966 | 3 | 14361.5975 | 2 | NA | NA | NA | NA | NA | NA
Propham | 122-42-9 | Herbicide, Fungicide | 28.7902 | 28.7902 | 3 | 76.7738 | 3 | 14361.5975 | 2 | NA | NA | NA | NA | NA | NA
Propiconazole | 60207-90-1 | Herbicide, Fungicide | 847.3484 | 847.3484 | 3 | 2259.5957 | 3 | 71807.9874 | 2 | NA | NA | NA | NA | NA | NA
Propionaldehyde | 123-38-6 | Other Organics | 0.31179 | 0.31179 | 3 | 0.83145 | 3 | 172.4464 | 2 | 28.032 | 2 | 2803.2 | 2 | 24557693.9471 | 2
Propyl benzene | 103-65-1 | VOC | 48.5486 | 48.5486 | 1 | 48.5486 | 1 | 48.5486 | 1 | 3504 | 2 | 350400 | 2 | 5632991012.9904 | 2
Propylene | 115-07-1 | Other Organics | 324.6142 | 324.6142 | 1 | 324.6142 | 1 | 324.6142 | 1 | 10512 | 2 | 1051200 | 2 | 9267123738.2039 | 2
Propylene Glycol | 57-55-6 | Other Organics | 4305.7926 | 4305.7926 | 3 | 11482.1137 | 3 | 14361597.4818 | 2 | NA | NA | NA | NA | NA | NA
Propylene Glycol Dinitrate | 6423-43-4 | Explosives/Propellants | 2143332.4806 | 2143332.4806 | 2 | 2143332.4806 | 2 | 2143332.4806 | 2 | 0.94608 | 2 | NA | NA | NA | NA
Propylene Glycol Monomethyl Ether | 107-98-2 | Other Organics | 50.794 | 50.794 | 3 | 135.4506 | 3 | 33934.1888 | 1 | 7008 | 2 | 700800 | 2 | 8082919323.7788 | 2
Propylene Oxide | 75-56-9 | Other Organics | 0.0042324 | 0.0042324 | 3 | 0.011286 | 3 | 7.154 | 2 | 2.6517 | 2 | 265.1676 | 2 | 2362966.5317 | 2
Pronamide | 23950-58-5 | SVOC | 171.7723 | 171.7723 | 3 | 458.0594 | 3 | 53855.9906 | 2 | NA | NA | NA | NA | NA | NA
Pyrene | 129-00-0 | SVOC | 7.3404 | 7.3404 | 1 | 7.3404 | 1 | 7.3404 | 1 | NA | NA | NA | NA | NA | NA
Pyridine | 110-86-1 | Other Organics | 0.65828 | 0.65828 | 3 | 1.7554 | 3 | 1022 | 2 | NA | NA | NA | NA | NA | NA
Quinalphos | 13593-03-8 | Pesticide | 7.5956 | 7.5956 | 3 | 20.2548 | 3 | 359.0399 | 2 | NA | NA | NA | NA | NA | NA
Quinoline | 91-22-5 | Other Organics | 0.014685 | 0.014685 | 3 | 0.03916 | 3 | 0.67021 | 2 | NA | NA | NA | NA | NA | NA
Quizalofop-ethyl | 76578-14-8 | Other Organics | 324.2882 | 324.2882 | 3 | 864.7685 | 3 | 6462.7189 | 2 | NA | NA | NA | NA | NA | NA
Refractory Ceramic Fibers (units in fibers) | E715557 | Other Inorganics | NA | NA | NA | NA | NA | NA | NA | 105120000 | 2 | NA | NA | NA | NA
Resmethrin | 10453-86-8 | Pesticide | 8257.7639 | 8257.7639 | 3 | 21542.3962 | 2 | 21542.3962 | 2 | NA | NA | NA | NA | NA | NA
Ronnel | 299-84-3 | Pesticide | 4.4902 | 4.4902 | 1 | 4.4902 | 1 | 4.4902 | 1 | NA | NA | NA | NA | NA | NA
Rotenone | 83-79-4 | Pesticide | 2872.3195 | 2872.3195 | 2 | 2872.3195 | 2 | 2872.3195 | 2 | NA | NA | NA | NA | NA | NA
Safrole | 94-59-7 | SVOC | 0.027869 | 0.027869 | 3 | 0.074317 | 3 | 9.139 | 2 | 0.15573 | 2 | NA | NA | NA | NA
Selenious Acid | 7783-00-8 | Other Inorganics | 5110 | 5110 | 2 | 5110 | 2 | 5110 | 2 | NA | NA | NA | NA | NA | NA
Selenium | 7782-49-2 | Metals | 20.4366 | 20.4366 | 3 | 54.4975 | 3 | 5109.8355 | 2 | 70.08 | 2 | NA | NA | NA | NA
Selenium Sulfide | 7446-34-6 | Other Organics | 5109.8355 | 5109.8355 | 2 | 5109.8355 | 2 | 5109.8355 | 2 | 70.08 | 2 | NA | NA | NA | NA
Sethoxydim | 74051-80-2 | Herbicide, Fungicide | 2486.4519 | 2486.4519 | 3 | 6630.5383 | 3 | 100531.1824 | 2 | NA | NA | NA | NA | NA | NA
Silica (crystalline, respirable) | 7631-86-9 | Other Inorganics | 23814805.3403 | 23814805.3403 | 2 | 23814805.3403 | 2 | 23814805.3403 | 2 | 10.512 | 2 | NA | NA | NA | NA
Silver | 7440-22-4 | Metals | 338.3644 | 338.3644 | 3 | 902.3052 | 3 | 5110 | 2 | NA | NA | NA | NA | NA | NA
Silver Cyanide | 506-64-9 | Other Inorganics | 102200 | 102200 | 2 | 102200 | 2 | 102200 | 2 | NA | NA | NA | NA | NA | NA
Simazine | 122-34-9 | Herbicide, Fungicide | 0.14572 | 0.14572 | 3 | 0.38857 | 3 | 16.7552 | 2 | NA | NA | NA | NA | NA | NA
Sodium acid pyrophosphate | 7758-16-9 | Other Inorganics | 50078000 | 50078000 | 2 | 50078000 | 2 | 50078000 | 2 | NA | NA | NA | NA | NA | NA
Sodium Acifluorfen | 62476-59-9 | Herbicide, Fungicide | 322.7956 | 322.7956 | 3 | 860.7883 | 3 | 9335.0384 | 2 | NA | NA | NA | NA | NA | NA
Sodium aluminum phosphate (acidic) | 7785-88-8 | Other Inorganics | 50078000 | 50078000 | 2 | 50078000 | 2 | 50078000 | 2 | NA | NA | NA | NA | NA | NA
Sodium aluminum phosphate (anhydrous) | 10279-59-1 | Other Inorganics | 50078000 | 50078000 | 2 | 50078000 | 2 | 50078000 | 2 | NA | NA | NA | NA | NA | NA
Sodium aluminum phosphate (tetrahydrate) | 10305-76-7 | Other Inorganics | 50078000 | 50078000 | 2 | 50078000 | 2 | 50078000 | 2 | NA | NA | NA | NA | NA | NA
Sodium Azide | 26628-22-8 | Other Inorganics | 4088 | 4088 | 2 | 4088 | 2 | 4088 | 2 | NA | NA | NA | NA | NA | NA
Sodium Cyanide | 143-33-9 | Other Inorganics | 1022 | 1022 | 2 | 1022 | 2 | 1022 | 2 | NA | NA | NA | NA | NA | NA
Sodium Diethyldithiocarbamate | 148-18-5 | Other Inorganics | 7.4468 | 7.4468 | 2 | 7.4468 | 2 | 7.4468 | 2 | NA | NA | NA | NA | NA | NA
Sodium Fluoride | 7681-49-4 | Pesticide | 51074.7095 | 51074.7095 | 2 | 51074.7095 | 2 | 51074.7095 | 2 | 45.552 | 2 | NA | NA | NA | NA
Sodium Fluoroacetate | 62-74-8 | Other Organics | 0.004367 | 0.004367 | 3 | 0.011645 | 3 | 14.3616 | 2 | NA | NA | NA | NA | NA | NA
Sodium hexametaphosphate | 10124-56-8 | Other Inorganics | 50078000 | 50078000 | 2 | 50078000 | 2 | 50078000 | 2 | NA | NA | NA | NA | NA | NA
Sodium Metavanadate | 13718-26-8 | Other Inorganics | 1022 | 1022 | 2 | 1022 | 2 | 1022 | 2 | NA | NA | NA | NA | NA | NA
Sodium Perchlorate | 7601-89-0 | Inorganic - IRBCA COC | 715.4 | 715.4 | 2 | 715.4 | 2 | 715.4 | 2 | NA | NA | NA | NA | NA | NA
Sodium polyphosphate | 68915-31-1 | Other Inorganics | 50078000 | 50078000 | 2 | 50078000 | 2 | 50078000 | 2 | NA | NA | NA | NA | NA | NA
Sodium trimetaphosphate | 7785-84-4 | Other Inorganics | 50078000 | 50078000 | 2 | 50078000 | 2 | 50078000 | 2 | NA | NA | NA | NA | NA | NA
Sodium tripolyphosphate | 7758-29-4 | Other Inorganics | 50078000 | 50078000 | 2 | 50078000 | 2 | 50078000 | 2 | NA | NA | NA | NA | NA | NA
Sodium Tungstate | 13472-45-2 | Other Inorganics | 817.6 | 817.6 | 2 | 817.6 | 2 | 817.6 | 2 | NA | NA | NA | NA | NA | NA
Sodium Tungstate Dihydrate | 10213-10-2 | Other Inorganics | 817.6 | 817.6 | 2 | 817.6 | 2 | 817.6 | 2 | NA | NA | NA | NA | NA | NA
Stirofos (Tetrachlorovinphos) | 961-11-5 | SVOC | 1.5195 | 1.5195 | 3 | 4.0521 | 3 | 83.776 | 2 | NA | NA | NA | NA | NA | NA
Strontium, Stable | 7440-24-6 | Metals | 613200 | 613200 | 2 | 613200 | 2 | 613200 | 2 | NA | NA | NA | NA | NA | NA
Strychnine | 57-24-9 | SVOC | 10.2111 | 10.2111 | 3 | 27.2296 | 3 | 215.424 | 2 | NA | NA | NA | NA | NA | NA
Styrene | 100-42-5 | VOC | 10.1724 | 10.1724 | 3 | 27.1264 | 3 | 155.3201 | 1 | 100 | 1 | 10000 | 1 | 81592037.697 | 1
Styrene-Acrylonitrile | (SAN) Trimer | Other Organics | 2154.2396 | 2154.2396 | 2 | 2154.2396 | 2 | 2154.2396 | 2 | NA | NA | NA | NA | NA | NA
Sulfolane | 126-33-0 | Other Organics | 0.26682 | 0.26682 | 3 | 0.71151 | 3 | 718.0474 | 2 | 7.008 | 2 | NA | NA | NA | NA
Sulfonylbis(4-chlorobenzene), 1,1'- | 80-07-9 | Other Organics | 10.8081 | 10.8081 | 3 | 28.8215 | 3 | 574.4639 | 2 | NA | NA | NA | NA | NA | NA
Sulfur Trioxide | 7446-11-9 | Other Inorganics | 7938268.4468 | 7938268.4468 | 2 | 7938268.4468 | 2 | 7938268.4468 | 2 | 3.504 | 2 | 350.4 | 2 | NA | NA
Sulfuric Acid | 7664-93-9 | Inorganic - IRBCA COC | 7938268.4468 | 7938268.4468 | 2 | 7938268.4468 | 2 | 7938268.4468 | 2 | 3.504 | 2 | NA | NA | NA | NA
Sulfurous acid, 2-chloroethyl 2-[4-(1,1-dimethylethyl)phenoxy]-1-methylethyl ester | 140-57-8 | SVOC | 2.8589 | 2.8589 | 3 | 7.6237 | 3 | 80.4229 | 2 | 1.3819 | 2 | NA | NA | NA | NA
TCDD, 2,3,7,8- | 1746-01-6 | Other Organics | 2.4845e-06 | 2.4845e-06 | 3 | 6.6254e-06 | 3 | 1.8119e-05 | 2 | 2.5819e-07 | 2 | 2.5819e-05 | 2 | 0.53083 | 2
TCMTB | 21564-17-0 | Other Organics | 542.6758 | 542.6758 | 3 | 1447.1356 | 3 | 21542.3962 | 2 | NA | NA | NA | NA | NA | NA
Tebuthiuron | 34014-18-1 | Pesticide | 32.7121 | 32.7121 | 3 | 87.2322 | 3 | 50265.5912 | 2 | NA | NA | NA | NA | NA | NA
Temephos | 3383-96-8 | Pesticide | 3964.4675 | 3964.4675 | 3 | 10571.9133 | 3 | 14361.5975 | 2 | NA | NA | NA | NA | NA | NA
Terbacil | 5902-51-2 | Herbicide, Fungicide | 6.6619 | 6.6619 | 3 | 17.7649 | 3 | 9335.0384 | 2 | NA | NA | NA | NA | NA | NA
Terbufos | 13071-79-9 | SVOC | 0.087794 | 0.087794 | 3 | 0.23412 | 3 | 5.2323 | 1 | NA | NA | NA | NA | NA | NA
Terbutryn | 886-50-0 | Herbicide, Fungicide | 2.9479 | 2.9479 | 3 | 7.8609 | 3 | 718.0799 | 2 | NA | NA | NA | NA | NA | NA
Tetrabromodiphenyl ether, 2,2',4,4'- (BDE-47) | 5436-43-1 | Polybrominated Diphenyl Ethers (PBDE) | 1.3262 | 1.3262 | 3 | 3.5366 | 3 | 71.808 | 2 | NA | NA | NA | NA | NA | NA
Tetrachlorobenzene, 1,2,4,5- | 95-94-3 | SVOC | 0.14499 | 0.14499 | 3 | 0.38664 | 3 | 1.3453 | 1 | NA | NA | NA | NA | NA | NA
Tetrachlorobiphenyl, 3,3',4,4'- (PCB 77) | 32598-13-3 | PCBs | 0.0079726 | 0.0079726 | 3 | 0.02126 | 3 | 0.13822 | 2 | 0.0025819 | 2 | NA | NA | NA | NA
Tetrachlorobiphenyl, 3,4,4',5- (PCB 81) | 70362-50-4 | PCBs | 0.0030295 | 0.0030295 | 3 | 0.0080787 | 3 | 0.038211 | 2 | 0.00089193 | 2 | 0.089193 | 2 | 1746.5491 | 2
Tetrachloroethane, 1,1,1,2- | 630-20-6 | VOC | 0.039372 | 0.039372 | 3 | 0.10499 | 3 | 4.0872 | 2 | 1.3258 | 2 | 132.5838 | 2 | 2661395.2306 | 2
Tetrachloroethane, 1,1,2,2- | 79-34-5 | VOC | 0.0049455 | 0.0049455 | 3 | 0.013188 | 3 | 1.2427 | 2 | 0.16916 | 2 | 16.9159 | 2 | 334380.2057 | 2
Tetrachloroethylene (PCE) | 127-18-4 | VOC | 1.0943 | 1.0943 | 3 | 2.9182 | 3 | 20.3212 | 2 | 21 | 1 | 2100 | 1 | 24144636.1704 | 1
Tetrachlorophenol, 2,3,4,6- | 58-90-2 | SVOC | 27.1881 | 27.1881 | 3 | 72.5015 | 3 | 21542.3962 | 2 | NA | NA | NA | NA | NA | NA
Tetrachlorotoluene, p- alpha, alpha, alpha- | 5216-25-1 | Other Organics | 0.0010371 | 0.0010371 | 3 | 0.0027657 | 3 | 0.17885 | 2 | NA | NA | NA | NA | NA | NA
Tetraethyl Dithiopyrophosphate | 3689-24-5 | SVOC | 0.71385 | 0.71385 | 3 | 1.9036 | 3 | 359.0399 | 2 | NA | NA | NA | NA | NA | NA
Tetraethyl Lead | 78-00-2 | Other Organics | 0.0023449 | 0.0023449 | 3 | 0.006253 | 3 | 0.1022 | 2 | NA | NA | NA | NA | NA | NA
Tetrafluoroethane, 1,1,1,2- | 811-97-2 | Other Organics | 1058.8875 | 1058.8875 | 1 | 1058.8875 | 1 | 1058.8875 | 1 | 280320 | 2 | 28032000 | 2 | 329361120847.7432 | 2
Tetrahydrofuran | 109-99-9 | Other Organics | 71.4526 | 71.4526 | 3 | 190.5403 | 3 | 44240.9868 | 1 | 7008 | 2 | 700800 | 2 | 6819088623.3979 | 2
Tetrapotassium phosphate | 7320-34-5 | Other Inorganics | 50078000 | 50078000 | 2 | 50078000 | 2 | 50078000 | 2 | NA | NA | NA | NA | NA | NA
Tetrasodium pyrophosphate | 7722-88-5 | Other Inorganics | 50078000 | 50078000 | 2 | 50078000 | 2 | 50078000 | 2 | NA | NA | NA | NA | NA | NA
Tetryl (Trinitrophenylmethylnitramine) | 479-45-8 | Explosives/Propellants | 58.1835 | 58.1835 | 3 | 155.156 | 3 | 2038.3923 | 2 | NA | NA | NA | NA | NA | NA
Thallic Oxide | 1314-32-5 | Other Inorganics | 20.44 | 20.44 | 2 | 20.44 | 2 | 20.44 | 2 | NA | NA | NA | NA | NA | NA
Thallium (I) Nitrate | 10102-45-1 | Other Inorganics | 10.22 | 10.22 | 2 | 10.22 | 2 | 10.22 | 2 | NA | NA | NA | NA | NA | NA
Thallium (Soluble Salts) | 7440-28-0 | Metals | 10.22 | 10.22 | 2 | 10.22 | 2 | 10.22 | 2 | NA | NA | NA | NA | NA | NA
Thallium Acetate | 563-68-8 | Other Organics | 10.22 | 10.22 | 2 | 10.22 | 2 | 10.22 | 2 | NA | NA | NA | NA | NA | NA
Thallium Carbonate | 6533-73-9 | Other Organics | 20.44 | 20.44 | 2 | 20.44 | 2 | 20.44 | 2 | NA | NA | NA | NA | NA | NA
Thallium Chloride | 7791-12-0 | Other Inorganics | 10.22 | 10.22 | 2 | 10.22 | 2 | 10.22 | 2 | NA | NA | NA | NA | NA | NA
Thallium Selenite | 12039-52-0 | Other Inorganics | 10.22 | 10.22 | 2 | 10.22 | 2 | 10.22 | 2 | NA | NA | NA | NA | NA | NA
Thallium Sulfate | 7446-18-6 | Other Inorganics | 20.44 | 20.44 | 2 | 20.44 | 2 | 20.44 | 2 | NA | NA | NA | NA | NA | NA
Thifensulfuron-methyl | 79277-27-3 | Herbicide, Fungicide | 22.7256 | 22.7256 | 3 | 60.6016 | 3 | 30877.4346 | 2 | NA | NA | NA | NA | NA | NA
Thiobencarb | 28249-77-6 | Herbicide, Fungicide | 87.7233 | 87.7233 | 3 | 233.9288 | 3 | 7180.7987 | 2 | NA | NA | NA | NA | NA | NA
Thiocyanates | E1790665 | Other Organics | 204.4 | 204.4 | 2 | 204.4 | 2 | 204.4 | 2 | NA | NA | NA | NA | NA | NA
Thiocyanic Acid | 463-56-9 | Other Inorganics | 204.4 | 204.4 | 2 | 204.4 | 2 | 204.4 | 2 | NA | NA | NA | NA | NA | NA
Thiodiglycol | 111-48-8 | Other Organics | 15.0679 | 15.0679 | 3 | 40.1811 | 3 | 69338.973 | 2 | NA | NA | NA | NA | NA | NA
Thiofanox | 39196-18-4 | Pesticide | 0.18126 | 0.18126 | 3 | 0.48335 | 3 | 215.424 | 2 | NA | NA | NA | NA | NA | NA
Thiophanate, Methyl | 23564-05-8 | Herbicide, Fungicide | 0.90821 | 0.90821 | 3 | 2.4219 | 3 | 167.552 | 2 | NA | NA | NA | NA | NA | NA
Thiram | 137-26-8 | Herbicide, Fungicide | 60.2139 | 60.2139 | 3 | 160.5704 | 3 | 10771.1981 | 2 | NA | NA | NA | NA | NA | NA
Tin | 7440-31-5 | Metals | 613200 | 613200 | 2 | 613200 | 2 | 613200 | 2 | NA | NA | NA | NA | NA | NA
Titanium Tetrachloride | 7550-45-0 | Other Inorganics | 793826.8447 | 793826.8447 | 2 | 793826.8447 | 2 | 793826.8447 | 2 | 0.3504 | 2 | 35.04 | 2 | NA | NA
Toluene | 108-88-3 | VOC | 90.9457 | 90.9457 | 3 | 168.2994 | 1 | 168.2994 | 1 | 300 | 1 | 30000 | 1 | 223729671.8564 | 1
Toluene-2,4-diisocyanate | 584-84-9 | SVOC | 0.067365 | 0.067365 | 3 | 0.17964 | 3 | 10.7857 | 2 | 0.028032 | 2 | 2.8032 | 2 | 67263.8321 | 2
Toluene-2,5-diamine | 95-70-5 | Other Organics | 0.01489 | 0.01489 | 3 | 0.039707 | 3 | 11.1701 | 2 | NA | NA | NA | NA | NA | NA
Toluene-2,6-diisocyanate | 91-08-7 | Other Organics | 0.068738 | 0.068738 | 3 | 0.1833 | 3 | 8.8586 | 2 | 0.028032 | 2 | 2.8032 | 2 | 44465.5525 | 2
Toluidine, o- (Methylaniline, 2-) | 95-53-4 | SVOC | 0.27235 | 0.27235 | 3 | 0.72628 | 3 | 125.6278 | 2 | 0.19238 | 2 | NA | NA | NA | NA
Toluidine, p- | 106-49-0 | Other Organics | 0.14245 | 0.14245 | 3 | 0.37986 | 3 | 67.0208 | 2 | NA | NA | NA | NA | NA | NA
TPH Aliphatic (Tier 2) | (High) C19-C32 | Total Petroleum Hydrocarbons (TPH) | NA | NA | NA | NA | NA | NA | NA | NA | NA | NA | NA | NA | NA
TPH Aliphatic (Tier 2) | (Low) C5-C8 | Total Petroleum Hydrocarbons (TPH) | NA | NA | NA | NA | NA | NA | NA | NA | NA | NA | NA | NA | NA
TPH Aliphatic (Tier 2) | (Medium) C9-C18 | Total Petroleum Hydrocarbons (TPH) | NA | NA | NA | NA | NA | NA | NA | NA | NA | NA | NA | NA | NA
TPH Aromatic (Tier 2) | (High) C17-C32 | Total Petroleum Hydrocarbons (TPH) | NA | NA | NA | NA | NA | NA | NA | 0.007008 | 2 | NA | NA | NA | NA
TPH Aromatic (Tier 2) | (Low): C6-C8 | Total Petroleum Hydrocarbons (TPH) | NA | NA | NA | NA | NA | NA | NA | NA | NA | NA | NA | NA | NA
TPH Aromatic | (Medium): C9-C16 | Total Petroleum Hydrocarbons (TPH) | NA | NA | NA | NA | NA | NA | NA | NA | NA | NA | NA | NA | NA
Toxaphene | 8001-35-2 | SVOC | 0.3868 | 0.3868 | 3 | 1.0315 | 3 | 1.8278 | 2 | 0.03066 | 2 | NA | NA | NA | NA
Tralomethrin | 66841-25-6 | Pesticide | 1611.5987 | 1611.5987 | 3 | 4297.5964 | 3 | 5385.5991 | 2 | NA | NA | NA | NA | NA | NA
Triacetin | 102-76-1 | Other Organics | 37341.3767 | 37341.3767 | 3 | 99577.0047 | 3 | 57446389.9272 | 2 | NA | NA | NA | NA | NA | NA
Triadimefon | 43121-43-3 | Herbicide, Fungicide | 67.0237 | 67.0237 | 3 | 178.7299 | 3 | 24414.7157 | 2 | NA | NA | NA | NA | NA | NA
Triallate | 2303-17-5 | Herbicide, Fungicide | 0.1867 | 0.1867 | 3 | 0.49786 | 3 | 4.1641 | 1 | NA | NA | NA | NA | NA | NA
Trialuminum sodium tetra decahydrogenoctaorthophosphate (dihydrate) | 15136-87-5 | Other Inorganics | 50078000 | 50078000 | 2 | 50078000 | 2 | 50078000 | 2 | NA | NA | NA | NA | NA | NA
Triasulfuron | 82097-50-5 | Herbicide, Fungicide | 29.1504 | 29.1504 | 3 | 77.7343 | 3 | 7180.7987 | 2 | NA | NA | NA | NA | NA | NA
Tribenuron-methyl | 101200-48-0 | Herbicide, Fungicide | 6.3262 | 6.3262 | 3 | 16.8697 | 3 | 5744.639 | 2 | NA | NA | NA | NA | NA | NA
Tribromobenzene, 1,2,4- | 615-54-3 | Other Organics | 3.1835 | 3.1835 | 1 | 3.1835 | 1 | 3.1835 | 1 | NA | NA | NA | NA | NA | NA
Tributyl Phosphate | 126-73-8 | Other Organics | 4.7652 | 4.7652 | 3 | 12.7073 | 3 | 223.4026 | 2 | NA | NA | NA | NA | NA | NA
Tributyltin Compounds | E1790679 | Other Organics | 215.424 | 215.424 | 2 | 215.424 | 2 | 215.424 | 2 | NA | NA | NA | NA | NA | NA
Tributyltin Oxide | 56-35-9 | Herbicide, Fungicide | 215.424 | 215.424 | 2 | 215.424 | 2 | 215.424 | 2 | NA | NA | NA | NA | NA | NA
Tricalcium phosphate | 7758-87-4 | Other Inorganics | 50078000 | 50078000 | 2 | 50078000 | 2 | 50078000 | 2 | NA | NA | NA | NA | NA | NA
Trichloro-1,2,2-trifluoroethane, 1,1,2- | 76-13-1 | Chlorofluorocarbon (CFCs) | 754.6026 | 754.6026 | 1 | 754.6026 | 1 | 754.6026 | 1 | 17520 | 2 | 1752000 | 2 | 45101822800.2513 | 2
Trichloroacetic Acid | 76-03-9 | Other Organics | 0.015373 | 0.015373 | 3 | 0.040994 | 3 | 28.7232 | 2 | NA | NA | NA | NA | NA | NA
Trichloroaniline HCl, 2,4,6- | 33663-50-2 | Other Organics | 1.371 | 1.371 | 3 | 3.6559 | 3 | 69.3318 | 2 | NA | NA | NA | NA | NA | NA
Trichloroaniline, 2,4,6- | 634-93-5 | Other Organics | 0.60821 | 0.60821 | 3 | 1.6219 | 3 | 21.5424 | 2 | NA | NA | NA | NA | NA | NA
Trichlorobenzene, 1,2,3- | 87-61-6 | VOC | 3.6303 | 3.6303 | 3 | 9.6808 | 3 | 25.6667 | 1 | NA | NA | NA | NA | NA | NA
Trichlorobenzene, 1,2,4- | 120-82-1 | VOC | 39.8018 | 39.8018 | 3 | 68.6142 | 1 | 68.6142 | 1 | 7.008 | 2 | 700.8 | 2 | 17114181.9952 | 2
Trichloroethane, 1,1,1- | 71-55-6 | VOC | 17.4161 | 17.4161 | 3 | 46.4428 | 3 | 276.6446 | 1 | 17520 | 2 | 1752000 | 2 | 26139369290.0076 | 2
Trichloroethane, 1,1,2- | 79-00-5 | VOC | 0.20348 | 0.20348 | 3 | 0.5426 | 3 | 2.3492 | 2 | 0.6132 | 2 | 61.32 | 2 | 886515.0733 | 2
Trichloroethylene (TCE) | 79-01-6 | VOC | 0.52518 | 0.52518 | 3 | 1.4005 | 3 | 1.7551 | 2 | 2 | 1 | 200 | 1 | 1690123.8002 | 1
Trichlorofluoromethane (Freon 11) | 75-69-4 | Chlorofluorocarbon (CFCs) | 938.3241 | 938.3241 | 1 | 938.3241 | 1 | 938.3241 | 1 | NA | NA | NA | NA | NA | NA
Trichlorophenol, 2,4,5- | 95-95-4 | SVOC | 671.5825 | 671.5825 | 3 | 1790.8868 | 3 | 71807.9874 | 2 | NA | NA | NA | NA | NA | NA
Trichlorophenol, 2,4,6- | 88-06-2 | SVOC | 0.65534 | 0.65534 | 3 | 1.7476 | 3 | 182.7793 | 2 | 3.1649 | 2 | NA | NA | NA | NA
Trichlorophenoxyacetic Acid, 2,4,5- | 93-76-5 | Herbicide, Fungicide | 0.51136 | 0.51136 | 3 | 1.3636 | 3 | 7180.7987 | 2 | NA | NA | NA | NA | NA | NA
Trichlorophenoxypropionic acid, -2,4,5 | 93-72-1 | Other Organics | 0.84552 | 0.84552 | 3 | 2.2547 | 3 | 5744.639 | 2 | NA | NA | NA | NA | NA | NA
Trichloropropane, 1,1,2- | 598-77-6 | Other Organics | 3.7513 | 3.7513 | 3 | 10.0034 | 3 | 247.7666 | 1 | NA | NA | NA | NA | NA | NA
Trichloropropane, 1,2,3- | 96-18-4 | VOC | 0.00013775 | 0.00013775 | 3 | 0.00036734 | 3 | 0.095387 | 2 | 1.0512 | 2 | 105.12 | 2 | 1768940.631 | 2
Trichloropropene, 1,2,3- | 96-19-5 | Other Organics | 0.096078 | 0.096078 | 3 | 0.25621 | 3 | 1.6528 | 2 | 1.0512 | 2 | 105.12 | 2 | 1721158.764 | 2
Tricresyl Phosphate (TCP) | 1330-78-5 | Other Organics | 2718.1019 | 2718.1019 | 3 | 7248.2717 | 3 | 14361.5975 | 2 | NA | NA | NA | NA | NA | NA
Tridiphane | 58138-08-2 | Herbicide, Fungicide | 23.4954 | 23.4954 | 3 | 62.6544 | 3 | 2154.2396 | 2 | NA | NA | NA | NA | NA | NA
Triethylamine | 121-44-8 | Other Organics | 0.67133 | 0.67133 | 3 | 1.7902 | 3 | 214.2543 | 2 | 24.528 | 2 | 2452.8 | 2 | 35740943.9968 | 2
Triethylene Glycol | 112-27-6 | Other Organics | 545.2401 | 545.2401 | 3 | 1453.9736 | 3 | 1436159.7482 | 2 | NA | NA | NA | NA | NA | NA
Trifluoroethane, 1,1,1- | 420-46-2 | Other Organics | 4746.8324 | 4746.8324 | 1 | 4746.8324 | 1 | 4746.8324 | 1 | 70080 | 2 | 7008000 | 2 | 68436512820.161 | 2
Trifluralin | 1582-09-8 | SVOC | 3.022 | 3.022 | 1 | 3.022 | 1 | 3.022 | 1 | NA | NA | NA | NA | NA | NA
Trimagnesium phosphate | 7757-87-1 | Other Inorganics | 50078000 | 50078000 | 2 | 50078000 | 2 | 50078000 | 2 | NA | NA | NA | NA | NA | NA
Trimethyl Phosphate | 512-56-1 | SVOC | 0.066315 | 0.066315 | 3 | 0.17684 | 3 | 100.5312 | 2 | NA | NA | NA | NA | NA | NA
Trimethylbenzene, 1,2,3- | 526-73-8 | VOC | 16.0284 | 16.0284 | 3 | 42.7424 | 3 | 52.2426 | 1 | 210.24 | 2 | 21024 | 2 | 331922290.8602 | 2
Trimethylbenzene, 1,2,4- | 95-63-6 | VOC | 16.2851 | 16.2851 | 3 | 39.7016 | 1 | 39.7016 | 1 | 210.24 | 2 | 21024 | 2 | 335084951.505 | 2
Trimethylbenzene, 1,3,5- | 108-67-8 | VOC | 17.9022 | 17.9022 | 3 | 33.9909 | 1 | 33.9909 | 1 | 210.24 | 2 | 21024 | 2 | 337588818.8118 | 2
Trimethylpentene, 2,4,4- | 25167-70-8 | Other Organics | 25.2209 | 25.2209 | 1 | 25.2209 | 1 | 25.2209 | 1 | NA | NA | NA | NA | NA | NA
Tri-n-butyltin | 688-73-3 | Other Organics | 0.1481 | 0.1481 | 1 | 0.1481 | 1 | 0.1481 | 1 | NA | NA | NA | NA | NA | NA
Trinitrobenzene, 1,3,5- | 99-35-4 | Explosives/Propellants | 323.7292 | 323.7292 | 3 | 863.2779 | 3 | 28377.9686 | 2 | NA | NA | NA | NA | NA | NA
Trinitrotoluene, 2,4,6- (TNT) | 118-96-7 | Explosives/Propellants | 2.8221 | 2.8221 | 3 | 7.5257 | 3 | 84.0088 | 2 | NA | NA | NA | NA | NA | NA
Triphenylphosphine Oxide | 791-28-6 | Other Organics | 233.2013 | 233.2013 | 3 | 621.87 | 3 | 14361.5975 | 2 | NA | NA | NA | NA | NA | NA
Tripotassium phosphate | 7778-53-2 | Other Inorganics | 50078000 | 50078000 | 2 | 50078000 | 2 | 50078000 | 2 | NA | NA | NA | NA | NA | NA
Tris(1,3-Dichloro-2-propyl) Phosphate | 13674-87-8 | Other Organics | 1293.3675 | 1293.3675 | 3 | 3448.98 | 3 | 14361.5975 | 2 | NA | NA | NA | NA | NA | NA
Tris(1-chloro-2-propyl)phosphate | 13674-84-5 | Other Organics | 99.8287 | 99.8287 | 3 | 266.2099 | 3 | 7180.7987 | 2 | NA | NA | NA | NA | NA | NA
Tris(2,3-dibromopropyl)phosphate | 126-72-7 | SVOC | 0.032679 | 0.032679 | 3 | 0.087143 | 3 | 1.0498 | 2 | 0.014865 | 2 | 1.4865 | 2 | 74040.8321 | 2
Tris(2-chloroethyl)phosphate | 115-96-8 | Other Organics | 0.63407 | 0.63407 | 3 | 1.6909 | 3 | 100.5312 | 2 | NA | NA | NA | NA | NA | NA
Tris(2-ethylhexyl)phosphate | 78-42-2 | Other Organics | 628.3199 | 628.3199 | 2 | 628.3199 | 2 | 628.3199 | 2 | NA | NA | NA | NA | NA | NA
Trisodium phosphate | 7601-54-9 | Other Inorganics | 50078000 | 50078000 | 2 | 50078000 | 2 | 50078000 | 2 | NA | NA | NA | NA | NA | NA
Tungsten | 7440-33-7 | Metals | 817.6 | 817.6 | 2 | 817.6 | 2 | 817.6 | 2 | NA | NA | NA | NA | NA | NA
Uranium | 7440-61-1 | Metals | 204.2685 | 204.2685 | 2 | 204.2685 | 2 | 204.2685 | 2 | 0.14016 | 2 | NA | NA | NA | NA
Urethane | 51-79-6 | SVOC | 0.001369 | 0.001369 | 3 | 0.0036508 | 3 | 2.0106 | 2 | 0.033832 | 2 | NA | NA | NA | NA
Vanadium and Compounds | 7440-62-2 | Metals | 4924.8593 | 4924.8593 | 2 | 4924.8593 | 2 | 4924.8593 | 2 | 0.1 | 1 | NA | NA | NA | NA
Vanadium Pentoxide | 1314-62-1 | Other Inorganics | 2677.9701 | 2677.9701 | 2 | 2677.9701 | 2 | 2677.9701 | 2 | 0.0011821 | 2 | NA | NA | NA | NA
Vernolate | 1929-77-7 | Herbicide, Fungicide | 1.2977 | 1.2977 | 3 | 3.4607 | 3 | 29.9047 | 1 | NA | NA | NA | NA | NA | NA
Vinclozolin | 50471-44-8 | Herbicide, Fungicide | 2.1807 | 2.1807 | 3 | 5.8152 | 3 | 861.6958 | 2 | NA | NA | NA | NA | NA | NA
Vinyl Acetate | 108-05-4 | Other Organics | 9.2868 | 9.2868 | 3 | 24.7647 | 3 | 851.9784 | 1 | 700.8 | 2 | 70080 | 2 | 798223935.51 | 2
Vinyl Bromide | 593-60-2 | Other Organics | 0.031027 | 0.031027 | 3 | 0.082739 | 3 | 0.74069 | 2 | 0.65408 | 2 | 65.408 | 2 | 733595.0834 | 2
Vinyl Chloride | 75-01-4 | VOC | 0.056262 | 0.056262 | 3 | 0.15003 | 3 | 1.3426 | 2 | 2.2298 | 2 | 222.9818 | 2 | 2013034.0996 | 2
TPH - DRO + ORO (Tier 1) | C10-C40 | Total Petroleum Hydrocarbons (TPH) | 350 | 350 | IMoEP Value | 1280 | IMoEP Value | 1280 | IMoEP Value | NA | NA | NA | NA | NA | NA
Xylene, m- | 108-38-3 | VOC | 46.6119 | 46.6119 | 3 | 74.9748 | 1 | 74.9748 | 1 | 350.4 | 2 | 35040 | 2 | 495652106.7683 | 2
Xylene, o- | 95-47-6 | VOC | 45.9541 | 45.9541 | 3 | 81.3954 | 1 | 81.3954 | 1 | 350.4 | 2 | 35040 | 2 | 491666262.8008 | 2
Xylene, P- | 106-42-3 | VOC | 46.5063 | 46.5063 | 3 | 75.0775 | 1 | 75.0775 | 1 | 350.4 | 2 | 35040 | 2 | 496504696.6906 | 2
Xylenes | 1330-20-7 | VOC | 49.7014 | 49.7014 | 1 | 49.7014 | 1 | 49.7014 | 1 | 350.4 | 2 | 35040 | 2 | 494574884.5123 | 2
Zinc and Compounds | 7440-66-6 | Metals | 125944.5652 | 125944.5652 | 3 | 306600 | 2 | 306600 | 2 | NA | NA | NA | NA | NA | NA
Zinc Cyanide | 557-21-1 | Other Inorganics | 51100 | 51100 | 2 | 51100 | 2 | 51100 | 2 | NA | NA | NA | NA | NA | NA
Zinc Phosphide | 1314-84-7 | Pesticide | 306.6 | 306.6 | 2 | 306.6 | 2 | 306.6 | 2 | NA | NA | NA | NA | NA | NA
Zineb | 12122-67-7 | Herbicide, Fungicide | 434.1255 | 434.1255 | 3 | 1157.668 | 3 | 35903.9937 | 2 | NA | NA | NA | NA | NA | NA
Zirconium | 7440-67-7 | Other Inorganics | 81.76 | 81.76 | 2 | 81.76 | 2 | 81.76 | 2 | NA | NA | NA | NA | NA | NA
TPH - GRO (Tier 2) | Gasoline Range Organics | Total Petroleum Hydrocarbons (TPH) | NA | NA | NA | NA | NA | NA | NA | NA | NA | NA | NA | NA | NA
TPH - DRO (Tier 2) | Diesel Range Organics | Total Petroleum Hydrocarbons (TPH) | NA | NA | NA | NA | NA | NA | NA | NA | NA | NA | NA | NA | NA
TPH - ORO (Tier 2) | Oil Range Organics | Total Petroleum Hydrocarbons (TPH) | NA | NA | NA | NA | NA | NA | NA | NA | NA | NA | NA | NA | NA
Benzo(g,h,i)perylene | 191-24-2 | SVOC | NA | NA | NA | NA | NA | NA | NA | NA | NA | NA | NA | NA | NA
Dichloroethylene, 1,2 | 540-59-0 | VOC | NA | NA | NA | NA | NA | NA | NA | NA | NA | NA | NA | NA | NA
Guanidine Nitrate | 506-93-4 | Other Organics | NA | NA | NA | NA | NA | NA | NA | NA | NA | NA | NA | NA | NA
pH |  |  | 5 - 9 | 5 - 9 |  | 5 - 9 |  | 5 - 9
Field Sampling Findings |  |  | See VSL Guidance Document (IMOEP, 2023) | See VSL Guidance Document (IMOEP, 2023) |  | See VSL Guidance Document (IMOEP, 2023) |  | See VSL Guidance Document (IMOEP, 2023)
|  | VSL Source |  |  | (1) Tier 1 Reference Minimum Value: 1. Soil Saturation Concentration (CsSAT) 2. Direct Contact With Soil - Ingestion, Inhalation (Vapor Emissions and Particulates), and Dermal Contact 3. Groundwater Protection (Horizontal - 150 m - DAF 40.8, Vertical - <6 m, DAF = 3) |  | (1) Tier 1 Reference Minimum Value: 1. Soil Saturation Concentration (CsSAT) 2. Residential Direct Contact With Soil - Ingestion, Inhalation (Vapor Emissions and Particulates), and Dermal Contact 3. Groundwater Protection (Horizontal - 150 m - DAF 40.8, Vertical - >6 m, DAF = 8) |  | (1) Tier 1 Reference Minimum Value: 1. Soil Saturation Concentration (CsSAT) 2. Residential Direct Contact With Soil - Ingestion, Inhalation (Vapor Emissions and Particulates), and Dermal Contact |  | (1) Commercial / Industrial Ambient Air Screening Source 1-Israel Air Standard 2-Minimum Tier 1 Target Value for Indoor and Outdoor Ambient Air |  | (1) Ambient Air Target Value Source 1-Israel Air Standard 2-Calculated Tier 1 Target Value for Indoor Ambient Air |  | (1) Ambient Air Target Value Source 1-Israel Air Standard 2-Calculated Tier 1 Target Value for Outdoor Ambient Air
See Section 11 in the VSL Guidance Document (IMOEP, 2023)

## דברי הסבר לטבלה
גרסה 7 מתאריך יולי 2024
דברי הסבר לטבלה:
הטבלה הינה טבלת עזר לנוחיות המשתמשים, הלקוחה מתוך הנחיות לביצוע סקר סיכונים ה- IRBCA.מסמכים קודמים:
גרסה 0 - חוברת ערכי הסף הראשוניים משנת 2004.
גרסה 1 - הנחיות בנושא ערכי סף לחומרים מזהמי קרקע 2017 (VSL) מתאריך 28.08.17
גרסה 2 - הנחיות בנושא ערכי סף לחומרים מזהמי קרקע 2017 (VSL) מתאריך 7.11.17
גרסה 3 - גרסה קודמת מתאריך 14.4.19
גרסה 4 - הגרסה מתאריך 12.05.19 לאחר תיקוני טעויות סופר ועדכון ערכי עופרת, ארסן, TPH לפי החלטות רגולטוריות (IMoEP)
גרסה 5 - גרסה עדכנית לינואר 2020 לאחר עדכוני זמן חשיפה, עדכון חשיפה לנשימה של נדיפים ממי תהום (כגון קובלט) והורדת ערכי סף לכרום כללי
גרסה 6 - גרסה עדכנית לינואר 2023 לאחר עדכונים של פרמטרים רעילות של ה-USEPA RSL (העדכונים כוללים את עדכוני ה EPA עד וכולל נובמבר, 2022)
גרסה 7 - גרסה עדכנית לדצמבר 2024 לאחר עדכונים כותרות בהתאם למפת רגישות הידרולוגית