## Soil VSL
Soil Very Strict Level (VSL)
|  |  | Soil Direct Contact With Soil + Groundwater Protection | (1) VSL Reference Minimum Value: 1. Soil Saturation Concentration (CsSAT) 2. Direct Contact With Soil - Ingestion, Inhalation (Vapor Emissions and Particulates), and Dermal Contact 3. Groundwater Protection (Horizontal - 150 m - DAF 40.8, Vertical - <6 m, DAF = 3)
Chemical | CAS No. | Chemical Group | [mg/kg] | (1) Soil VSL Reference
Ammonium perfluoro-2-methyl-3-oxahexanoate | 62037-80-3 | PFAS | 0.017864 | 3
Ammonium perfluorobutanoate | 10495-86-0 | PFAS | 0.0044337 | 3
Ammonium perfluorohexanoate | 21615-47-4 | PFAS | 0.0021662 | 3
Ammonium perfluorooctanoate | 3825-26-1 | PFAS | 1.7845e-05 | 2
Bis(trifluoromethylsulfonyl)amine (TFSI) | 82113-65-3 | PFAS | 0.0037958 | 3
Hexafluoropropylene oxide dimer acid (HFPO-DA) | 13252-13-6 | PFAS | 0.017945 | 3
Lithium bis[(trifluoromethyl)sulfonyl]azanide | 90076-65-6 | PFAS | 0.0037958 | 3
Perfluorobutanesulfonate | 45187-15-3 | PFAS | 0.013519 | 3
Perfluorobutanesulfonic acid (PFBS) | 375-73-5 | PFAS | 0.013519 | 3
Perfluorobutanoate | 45048-62-2 | PFAS | 0.0044337 | 3
Perfluorobutanoic acid (PFBA) | 375-22-4 | PFAS | 0.004456 | 3
Perfluorododecanoic acid (PFDoDA) | 307-55-1 | PFAS | 3.1607 | 2
Perfluorohexanesulfonate | 108427-53-8 | PFAS | 0.005893 | 3
Perfluorohexanesulfonic acid (PFHxS) | 355-46-4 | PFAS | 0.005893 | 3
Perfluorohexanoate | 92612-52-7 | PFAS | 0.0021662 | 3
Perfluorohexanoic acid (PFHxA) | 307-24-4 | PFAS | 0.002166 | 3
Perfluorononanoate | 72007-68-2 | PFAS | 0.16376 | 3
Perfluorononanoic acid (PFNA) | 375-95-1 | PFAS | 0.16376 | 3
Perfluorooctadecanoic acid (PFODA) | 16517-11-6 | PFAS | 5.4831 | 3
Perfluorooctanesulfonate | 45298-90-6 | PFAS | 0.0063214 | 2
Perfluorooctanesulfonic acid (PFOS) | 1763-23-1 | PFAS | 0.11503 | 2
Perfluorooctanoate | 45285-51-6 | PFAS | 1.7845e-05 | 2
Perfluorooctanoic acid (PFOA) | 335-67-1 | PFAS | 0.61042 | 2
Perfluoropropanoic acid (PFPrA) | 422-64-0 | PFAS | 0.0015836 | 3
Perfluorotetradecanoic acid (PFTetA) | 376-06-7 | PFAS | 9.5031 | 3
Perfluoroundecanoic acid (PFUDA) | 2058-94-8 | PFAS | 0.14878 | 3
Potassium heptafluorobutanoate | 2966-54-3 | PFAS | 0.0044336 | 3
Potassium perfluorobutanesulfonate | 29420-49-3 | PFAS | 0.013519 | 3
Potassium perfluorooctanesulfonate | 2795-39-3 | PFAS | 0.0063214 | 2
Sodium perfluorobutanoate | 2218-54-4 | PFAS | 0.0044337 | 3

## Tier 1 Residential RBTL
Tier 1 Risk Based Target Level (RBTL) - Residential Land Use
|  | Media | Soil |  | Soil |  | Soil
|  | Aquifer Sensitivity | A, A-1 or B |  | A, A-1 or B |  | B-1 or C
|  | Depth to Groundwater from the Bottom of the Contaminated Zone | 0 - 6 m |  | >6 m |  | Not Applicable
|  | Land Use | Residential |  | Residential |  | Residential
Chemical | CAS No. | Chemical Group | [mg/kg] | (1) Soil VSL Reference | [mg/kg] | (1) Soil VSL Reference | [mg/kg] | (1) Soil VSL Reference
Ammonium perfluoro-2-methyl-3-oxahexanoate | 62037-80-3 | PFAS | 0.017864 | 3 | 0.047636 | 3 | 0.18964 | 2
Ammonium perfluorobutanoate | 10495-86-0 | PFAS | 0.0044337 | 3 | 0.011823 | 3 | 52.7378 | 1
Ammonium perfluorohexanoate | 21615-47-4 | PFAS | 0.0021662 | 3 | 0.0057765 | 3 | 31.6068 | 2
Ammonium perfluorooctanoate | 3825-26-1 | PFAS | 1.7845e-05 | 2 | 1.7845e-05 | 2 | 1.7845e-05 | 2
Bis(trifluoromethylsulfonyl)amine (TFSI) | 82113-65-3 | PFAS | 0.0037958 | 3 | 0.010122 | 3 | 23.4643 | 2
Hexafluoropropylene oxide dimer acid (HFPO-DA) | 13252-13-6 | PFAS | 0.017945 | 3 | 0.047853 | 3 | 0.23464 | 2
Lithium bis[(trifluoromethyl)sulfonyl]azanide | 90076-65-6 | PFAS | 0.0037958 | 3 | 0.010122 | 3 | 23.4643 | 2
Perfluorobutanesulfonate | 45187-15-3 | PFAS | 0.013519 | 3 | 0.03605 | 3 | 18.9641 | 2
Perfluorobutanesulfonic acid (PFBS) | 375-73-5 | PFAS | 0.013519 | 3 | 0.03605 | 3 | 18.9641 | 2
Perfluorobutanoate | 45048-62-2 | PFAS | 0.0044337 | 3 | 0.011823 | 3 | 78.2143 | 2
Perfluorobutanoic acid (PFBA) | 375-22-4 | PFAS | 0.004456 | 3 | 0.011883 | 3 | 78.2143 | 2
Perfluorododecanoic acid (PFDoDA) | 307-55-1 | PFAS | 3.1607 | 2 | 3.1607 | 2 | 3.1607 | 2
Perfluorohexanesulfonate | 108427-53-8 | PFAS | 0.005893 | 3 | 0.015715 | 3 | 1.2643 | 2
Perfluorohexanesulfonic acid (PFHxS) | 355-46-4 | PFAS | 0.005893 | 3 | 0.015715 | 3 | 0.61317 | 2
Perfluorohexanoate | 92612-52-7 | PFAS | 0.0021662 | 3 | 0.0057765 | 3 | 31.6068 | 2
Perfluorohexanoic acid (PFHxA) | 307-24-4 | PFAS | 0.002166 | 3 | 0.005776 | 3 | 56.8923 | 2
Perfluorononanoate | 72007-68-2 | PFAS | 0.16376 | 3 | 0.18964 | 2 | 0.18964 | 2
Perfluorononanoic acid (PFNA) | 375-95-1 | PFAS | 0.16376 | 3 | 0.18964 | 2 | 0.18964 | 2
Perfluorooctadecanoic acid (PFODA) | 16517-11-6 | PFAS | 5.4831 | 3 | 14.6216 | 3 | 2528.5472 | 2
Perfluorooctanesulfonate | 45298-90-6 | PFAS | 0.0063214 | 2 | 0.0063214 | 2 | 0.0063214 | 2
Perfluorooctanesulfonic acid (PFOS) | 1763-23-1 | PFAS | 0.11503 | 2 | 0.15361 | 2 | 0.15361 | 2
Perfluorooctanoate | 45285-51-6 | PFAS | 1.7845e-05 | 2 | 1.7845e-05 | 2 | 1.7845e-05 | 2
Perfluorooctanoic acid (PFOA) | 335-67-1 | PFAS | 0.61042 | 2 | 1.6278 | 2 | 4.1089 | 2
Perfluoropropanoic acid (PFPrA) | 422-64-0 | PFAS | 0.0015836 | 3 | 0.0042228 | 3 | 39.1071 | 2
Perfluorotetradecanoic acid (PFTetA) | 376-06-7 | PFAS | 9.5031 | 3 | 25.3415 | 3 | 63.2137 | 2
Perfluoroundecanoic acid (PFUDA) | 2058-94-8 | PFAS | 0.14878 | 3 | 0.39674 | 3 | 18.9641 | 2
Potassium heptafluorobutanoate | 2966-54-3 | PFAS | 0.0044336 | 3 | 0.011823 | 3 | 156.4286 | 2
Potassium perfluorobutanesulfonate | 29420-49-3 | PFAS | 0.013519 | 3 | 0.03605 | 3 | 18.9641 | 2
Potassium perfluorooctanesulfonate | 2795-39-3 | PFAS | 0.0063214 | 2 | 0.0063214 | 2 | 0.0063214 | 2
Sodium perfluorobutanoate | 2218-54-4 | PFAS | 0.0044337 | 3 | 0.011823 | 3 | 78.2143 | 2
Sodium perfluorohexanoate | 2923-26-4 | PFAS | 0.0021662 | 3 | 0.0057765 | 3 | 31.6068 | 2
|  |  |  | (1) Tier 1 Reference Minimum Value: 1. Soil Saturation Concentration (CsSAT) 2. Direct Contact With Soil - Ingestion, Inhalation (Vapor Emissions and Particulates), and Dermal Contact 3. Groundwater Protection (Horizontal - 150 m - DAF 40.8, Vertical - <6 m, DAF = 3) |  | (1) Tier 1 Reference Minimum Value: 1. Soil Saturation Concentration (CsSAT) 2. Residential Direct Contact With Soil - Ingestion, Inhalation (Vapor Emissions and Particulates), and Dermal Contact 3. Groundwater Protection (Horizontal - 150 m - DAF 40.8, Vertical - >6 m, DAF = 8) |  | (1) Tier 1 Reference Minimum Value: 1. Soil Saturation Concentration (CsSAT) 2. Residential Direct Contact With Soil - Ingestion, Inhalation (Vapor Emissions and Particulates), and Dermal Contact

## Tier 1 - Industrial RBTL
Tier 1 Risk Based Target Level (RBTL) Commercial / Industrial Land Use
|  | Media | Soil |  | Soil |  | Soil
|  | Aquifer Sensitivity | A, A-1 or B |  | A, A-1 or B |  | B-1 or C
|  | Depth to Groundwater from the Bottom of the Contaminated Zone | 0 - 6 m |  | >6 m |  | Not Applicable
|  | Land Use | Non-Residential |  | Non-Residential |  | Non-Residential
Chemical | CAS No. | Chemical Group | [mg/kg] | (1) Reference | [mg/kg] | (1) Reference | [mg/kg] | (1) Reference
Ammonium perfluoro-2-methyl-3-oxahexanoate | 62037-80-3 | PFAS | 0.017864 | 3 | 0.047636 | 3 | 2.1542 | 2
Ammonium perfluorobutanoate | 10495-86-0 | PFAS | 0.0044337 | 3 | 0.011823 | 3 | 52.7378 | 1
Ammonium perfluorohexanoate | 21615-47-4 | PFAS | 0.0021662 | 3 | 0.0057765 | 3 | 359.0399 | 2
Ammonium perfluorooctanoate | 3825-26-1 | PFAS | 6.8622e-05 | 2 | 6.8622e-05 | 2 | 6.8622e-05 | 2
Bis(trifluoromethylsulfonyl)amine (TFSI) | 82113-65-3 | PFAS | 0.0037958 | 3 | 0.010122 | 3 | 306.6 | 2
Hexafluoropropylene oxide dimer acid (HFPO-DA) | 13252-13-6 | PFAS | 0.017945 | 3 | 0.047853 | 3 | 3.066 | 2
Lithium bis[(trifluoromethyl)sulfonyl]azanide | 90076-65-6 | PFAS | 0.0037958 | 3 | 0.010122 | 3 | 306.6 | 2
Perfluorobutanesulfonate | 45187-15-3 | PFAS | 0.013519 | 3 | 0.03605 | 3 | 215.424 | 2
Perfluorobutanesulfonic acid (PFBS) | 375-73-5 | PFAS | 0.013519 | 3 | 0.03605 | 3 | 215.424 | 2
Perfluorobutanoate | 45048-62-2 | PFAS | 0.0044337 | 3 | 0.011823 | 3 | 503.7938 | 1
Perfluorobutanoic acid (PFBA) | 375-22-4 | PFAS | 0.004456 | 3 | 0.011883 | 3 | 506.3361 | 1
Perfluorododecanoic acid (PFDoDA) | 307-55-1 | PFAS | 3.4569 | 3 | 9.2184 | 3 | 35.904 | 2
Perfluorohexanesulfonate | 108427-53-8 | PFAS | 0.005893 | 3 | 0.015715 | 3 | 14.3616 | 2
Perfluorohexanesulfonic acid (PFHxS) | 355-46-4 | PFAS | 0.005893 | 3 | 0.015715 | 3 | 6.9654 | 2
Perfluorohexanoate | 92612-52-7 | PFAS | 0.0021662 | 3 | 0.0057765 | 3 | 359.0399 | 2
Perfluorohexanoic acid (PFHxA) | 307-24-4 | PFAS | 0.002166 | 3 | 0.005776 | 3 | 646.2719 | 2
Perfluorononanoate | 72007-68-2 | PFAS | 0.16376 | 3 | 0.43669 | 3 | 2.1542 | 2
Perfluorononanoic acid (PFNA) | 375-95-1 | PFAS | 0.16376 | 3 | 0.43669 | 3 | 2.1542 | 2
Perfluorooctadecanoic acid (PFODA) | 16517-11-6 | PFAS | 5.4831 | 3 | 14.6216 | 3 | 28723.195 | 2
Perfluorooctanesulfonate | 45298-90-6 | PFAS | 0.050902 | 2 | 0.050902 | 2 | 0.050902 | 2
Perfluorooctanesulfonic acid (PFOS) | 1763-23-1 | PFAS | 0.11503 | 2 | 0.30675 | 2 | 1.7449 | 2
Perfluorooctanoate | 45285-51-6 | PFAS | 6.8622e-05 | 2 | 6.8622e-05 | 2 | 6.8622e-05 | 2
Perfluorooctanoic acid (PFOA) | 335-67-1 | PFAS | 0.61042 | 2 | 1.6278 | 2 | 46.6752 | 2
Perfluoropropanoic acid (PFPrA) | 422-64-0 | PFAS | 0.0015836 | 3 | 0.0042228 | 3 | 511 | 2
Perfluorotetradecanoic acid (PFTetA) | 376-06-7 | PFAS | 9.5031 | 3 | 25.3415 | 3 | 718.0799 | 2
Perfluoroundecanoic acid (PFUDA) | 2058-94-8 | PFAS | 0.14878 | 3 | 0.39674 | 3 | 215.424 | 2
Potassium heptafluorobutanoate | 2966-54-3 | PFAS | 0.0044336 | 3 | 0.011823 | 3 | 2044 | 2
Potassium perfluorobutanesulfonate | 29420-49-3 | PFAS | 0.013519 | 3 | 0.03605 | 3 | 215.424 | 2
Potassium perfluorooctanesulfonate | 2795-39-3 | PFAS | 0.050902 | 2 | 0.050902 | 2 | 0.050902 | 2
Sodium perfluorobutanoate | 2218-54-4 | PFAS | 0.0044337 | 3 | 0.011823 | 3 | 1022 | 2
Sodium perfluorohexanoate | 2923-26-4 | PFAS | 0.0021662 | 3 | 0.0057765 | 3 | 359.0399 | 2
|  |  |  | (1) Tier 1 Reference Minimum Value: 1. Soil Saturation Concentration (CsSAT) 2. Direct Contact With Soil - Ingestion, Inhalation (Vapor Emissions and Particulates), and Dermal Contact 3. Groundwater Protection (Horizontal - 150 m - DAF 40.8, Vertical - <6 m, DAF = 3) |  | (1) Tier 1 Reference Minimum Value: 1. Soil Saturation Concentration (CsSAT) 2. Residential Direct Contact With Soil - Ingestion, Inhalation (Vapor Emissions and Particulates), and Dermal Contact 3. Groundwater Protection (Horizontal - 150 m - DAF 40.8, Vertical - >6 m, DAF = 8) |  | (1) Tier 1 Reference Minimum Value: 1. Soil Saturation Concentration (CsSAT) 2. Residential Direct Contact With Soil - Ingestion, Inhalation (Vapor Emissions and Particulates), and Dermal Contact

## דברי הסבר לטבלה
גרסה 6 מתאריך אפריל 2023
דברי הסבר לטבלה:
הטבלה היא טבלת עזר לנוחיות המשתמשים, הלקוחה מתוך הנחיות לביצוע סקר סיכונים ה-IRBCA.מסמכים קודמים:
גרסה 0 - חוברת ערכי הסף הראשוניים משנת 2004.
גרסה 1 - הנחיות בנושא ערכי סף לחומרים מזהמי קרקע 2017 (VSL) מתאריך 28.08.17
גרסה 2 - הנחיות בנושא ערכי סף לחומרים מזהמי קרקע 2017 (VSL) מתאריך 7.11.17
גרסה 3 - גרסה קודמת מתאריך 14.4.19
גרסה 4 - הגרסה מתאריך 12.05.19 לאחר תיקוני טעויות סופר ועדכון ערכי עופרת, ארסן, TPH לפי החלטות רגולטוריות (IMoEP)
גרסה 5 - גרסה עדכנית לינואר 2020 לאחר עדכוני זמן חשיפה, עדכון חשיפה לנשימה של נדיפים ממי תהום (כגון קובלט) והורדת ערכי סף לכרום כללי
גרסה 6 - גרסה עדכנית לינואר 2023 לאחר עדכוני של פרמטרים טוקסיסיטי של ה-USEPA RSL (עד וכולל נובמבר, 2022)
נספח א לגרסה 6 - נספח לטבלת עזר המציגה לערכי PFAS לאחר עדכוני פרמטרים טוקסיסיטי של ה-USEPA RSL